## Agilent and icap_separately
Sample ID | Season | Date | Time | Sample type | Repeat_collection | Site_details | Traverse | Latitude | Longitude | Elevation | Temperature | pH | TDS | Alkalinity | Cl_molar | Sr87/Sr86 | Error_87Sr/86Sr_2SD/max | d88Sr | Error_d88Sr | d7Li | 2SD | d13C_DIC | d17O | d18O | d2H | Data_ppm_OES | Al_ppm_OES | Ba_ppm_OES | Ca_ppm_OES | Fe_ppm_OES | K_ppm_OES | Li_ppm_OES | Mg_ppm_OES | Mn_ppm_OES | Na_ppm_OES | S_ppm_OES | Si_ppm_OES | Sr_ppm_OES | Data_molar_OES | Al_molar_OES | Ba_molar_OES | Ca_molar_OES | Fe | K_molar_OES | Li_molar_OES | Mg_molar_OES | Mn_molar_OES | Na_molar_OES | S_molar_OES | Si_molar_OES | Sr_molar_OES | 1/Sr_1000_molar_OES | Element/Ca_OES | Al/Ca_OES | Ba/Ca_OES | Fe/Ca | K/Ca_OES | Li/Ca_OES | Mg/Ca_OES | Mn/Ca_OES | Na/Ca_OES | S/Ca_OES | Si/Ca_OES | Sr/Ca_OES | Na/Si_OES | Na/Cl_molar_OES | Data_ppm_ICAP | Al_ppm_ICAP | Ba_ppm_ICAP | Ca_ppm_ICAP | Fe_ppm_ICAP | K_ppm_ICAP | Li_ppm_ICAP | Mg_ppm_ICAP | Mn_ppm_ICAP | Na_ppm_ICAP | S_ppm_ICAP | Si_ppm_ICAP | Sr_ppm_ICAP | Data_molar_ICAP | Al_molar_ICAP | Ba_molar_ICAP | Ca_molar_ICAP | Fe_molar_ICAP | K_molar_ICAP | Li_molar_ICAP | Mg_molar_ICAP | Mn_molar_ICAP | Na_molar_ICAP | S_molar_ICAP | Si_molar_ICAP | Sr_molar_ICAP | Element/Ca_ICAP | Al/Ca_ICAP | Ba/Ca_ICAP |  | Fe/Ca_ICAP | K/Ca_ICAP | Li/Ca_ICAP | Mg/Ca_ICAP | Mn/Ca_ICAP | Na/Ca_ICAP | S/Ca_ICAP | Si/Ca_ICAP | Sr/Ca_ICAP | Li/Na_ICAP | 1/Li_ICAP | K/(Na+K)
NEP22-1 | Nov_22 | 2022-10-29 | 40:30 | Spring | MKS24 | Side of the road just opposite of hotel after crossing the melamchi river, while going it is on the left side | Traverse 1 | 27.8376 | 85.5676 | 871 | 23.4 | 7.08 | 138 | 2482.65 | 81.0917 | 0.741 | 2.8569e-05 | 0.40787 | 0.014764 | 14.9593 | 0.38125 | -13.1492 |  | -8.0058 | -54.1108 |  | 0.00478 | 0.01401 | 41.2368 |  | 3.0349 | 0.00409 | 4.1242 | 6e-05 | 10.5674 | 4.4836 | 15.9116 | 0.04391 |  | 177.1582 | 102.0193 | 1028.9129 |  | 77.6213 | 589.2523 | 169.6865 | 1.0921 | 459.6579 | 139.8278 | 566.5418 | 501.1413 | 1.9954 |  | 0.17218 | 0.099152 |  | 0.07544 | 0.57269 | 0.16492 | 0.0010614 | 0.44674 | 0.1359 | 0.55062 | 0.48706 |  | 5.6684 |  | 0.00024779 | 0.013775 | 36.5219 | 0.043464 | 3.1239 | 0.0029504 | 3.8075 | 6.4539e-05 | 8.6093 | 2.9881 | 15.175 | 0.042439 |  | 9.1836 | 100.3082 | 911.271 | 778.2999 | 79.8994 | 425.0628 | 156.6536 | 1.1748 | 374.4845 | 93.1883 | 540.313 | 484.3475 |  | 0.010078 | 0.11008 |  | 0.85408 | 0.087679 | 0.46645 | 0.17191 | 0.0012891 | 0.41095 | 0.10226 | 0.59292 | 0.53151 | 1.1351 | 0.0023526 | 0.14447
NEP22-2 | Nov_22 | 2022-10-29 | 41:00 | Spring |  | Side of the road just opposite of hotel, while going it is on the left side, coming out of a small landslide | Traverse 1 | 27.8363 | 85.5703 | 890 | 23.3 | 7.75 | 148 | 844.05 | 92.951 | 0.74115 | 2.1949e-05 |  |  |  |  | -13.09 |  | -8.2366 | -56.3223 |  | 0.01243 | 0.01713 | 10.7249 |  | 2.985 | 0.002211 | 3.374 | 0.05947 | 10.3022 | 5.0584 | 14.5417 | 0.04693 |  | 460.6854 | 124.7388 | 267.6007 |  | 76.3463 | 318.542 | 138.8204 | 1082.4921 | 448.1211 | 157.7539 | 517.7647 | 535.6083 | 1.867 |  | 1.7215 | 0.46614 |  | 0.2853 | 1.1904 | 0.51876 | 4.0452 | 1.6746 | 0.58951 | 1.9348 | 2.0015 |  | 4.821 |  | 0.01302 | 0.01877 | 11.3515 | 0.015837 | 3.5072 | 0.0018761 | 3.4698 | 0.058089 | 10.1226 | 5.0785 | 15.6743 | 0.048579 |  | 482.5395 | 136.6838 | 283.2341 | 283.5812 | 89.7022 | 270.2909 | 142.7614 | 1057.3605 | 440.3089 | 158.3826 | 558.0908 | 554.4289 |  | 1.7037 | 0.48258 |  | 1.0012 | 0.31671 | 0.9543 | 0.50404 | 3.7332 | 1.5546 | 0.55919 | 1.9704 | 1.9575 | 0.61387 | 0.0036997 | 0.14557
NEP22-5 | Nov_22 | 2022-10-30 | 36:00 | Spring |  | Beside Abra MKS1 | Traverse 1 | 27.8551 | 85.5648 | 1423 | 20.4 | 6.26 | 58 | 519.82 | 42.5527 | 0.73829 | 1.5021e-05 |  |  |  |  | -15.3179 |  | -8.7263 | -59.7447 |  | 0.00772 | 0.01456 | 6.9 |  | 1.126 | 0.002466 | 1.0481 | 0.00397 | 7.6731 | 0.0475 | 16.8624 | 0.07525 |  | 286.1216 | 106.0243 | 172.1643 |  | 28.8002 | 355.2802 | 43.1216 | 72.2632 | 333.7632 | 1.4814 | 600.3949 | 858.8222 | 1.1644 |  | 1.6619 | 0.61583 |  | 0.16728 | 2.0636 | 0.25047 | 0.41973 | 1.9386 | 0.0086044 | 3.4873 | 4.9884 |  | 7.8435 |  | 0.011664 | 0.015763 | 7.113 | 0.010268 | 1.3484 | 0.0022939 | 1.0849 | 0.0042092 | 7.6675 | 1.4378 | 18.0891 | 0.076807 |  | 432.2858 | 114.7866 | 177.479 | 183.8746 | 34.488 | 330.4823 | 44.6356 | 76.6167 | 333.5198 | 44.8409 | 644.0713 | 876.592 |  | 2.4357 | 0.64676 |  | 1.036 | 0.19432 | 1.8621 | 0.2515 | 0.43169 | 1.8792 | 0.25265 | 3.629 | 4.9391 | 0.99089 | 0.0030259 | 0.079435
NEP22-6 | Nov_22 | 2022-10-30 | 36:30 | Spring | MKS1 |  | Traverse 1 | 27.8552 | 85.565 | 1418 | 18.8 | 6.86 | 30 | 420.88 | 30.6813 | 0.75268 | 1.8623e-05 |  |  |  |  | -15.6496 |  | -8.7533 | -59.4732 |  | 0.00439 | 0.00624 | 4.1212 |  | 0.84142 | 0.001003 | 0.68791 | 0.00329 | 6.2288 | 0.06574 | 12.8417 | 0.03652 |  | 162.7038 | 45.439 | 102.8295 |  | 21.5206 | 144.5037 | 28.3032 | 59.8856 | 270.9383 | 2.0502 | 457.2352 | 416.7998 | 2.3992 |  | 1.5823 | 0.44189 |  | 0.20928 | 1.4053 | 0.27524 | 0.58238 | 2.6348 | 0.019938 | 4.4465 | 4.0533 |  | 8.8307 |  | 0.0077056 | 0.0068039 | 4.2797 | 0.0067187 | 0.98548 | 0.00090195 | 0.71561 | 0.0035407 | 6.3842 | 0.66088 | 13.9374 | 0.037668 |  | 285.589 | 49.5452 | 106.7854 | 120.3098 | 25.2051 | 129.9459 | 29.4428 | 64.4494 | 277.6983 | 20.6106 | 496.2478 | 429.9035 |  | 2.6744 | 0.46397 |  | 1.1267 | 0.23604 | 1.2169 | 0.27572 | 0.60354 | 2.6005 | 0.19301 | 4.6471 | 4.0259 | 0.46794 | 0.0076955 | 0.073585
NEP22-7 | Nov_22 | 2022-10-30 | 37:30 | Spring |  | on left side of road while going, water coming very slowly from the soil | Not included in any traverse | 27.8852 | 85.5704 | 1918 | 16 | 6.45 | 37 | 113.56 | 24.2343 | 0.72934 | 2.7484e-05 |  |  |  |  | -13.6197 |  | -9.0863 | -61.001 |  | 0.00391 | 0.00718 | 0.87459 |  | 0.70032 | 0.000288 | 0.29197 | 0.01396 | 0.86843 | 0.05507 | 3.99 | 0.00841 |  | 144.9139 | 52.284 | 21.8222 |  | 17.9118 | 41.4926 | 12.0128 | 254.1044 | 37.7746 | 1.7174 | 142.0651 | 95.9827 | 10.4185 |  | 6.6407 | 2.3959 |  | 0.82081 | 1.9014 | 0.55048 | 11.6443 | 1.731 | 0.078702 | 6.5101 | 4.3984 |  | 1.5587 |  | 0.0035622 | 0.0078236 | 0.98377 | 0.0017454 | 0.8562 | 0.0002268 | 0.30682 | 0.014827 | 0.98525 | 0.29381 | 4.4008 | 0.0092074 |  | 132.0254 | 56.9703 | 24.5465 | 31.2549 | 21.8986 | 32.6749 | 12.6238 | 269.8838 | 42.8559 | 9.163 | 156.6945 | 105.0828 |  | 5.3786 | 2.3209 |  | 1.2733 | 0.89213 | 1.3311 | 0.51428 | 10.9948 | 1.7459 | 0.37329 | 6.3836 | 4.281 | 0.76244 | 0.030605 | 0.32165
NEP22-8 | Nov_22 | 2022-10-30 | 40:30 | Spring |  |  | Traverse 3 | 27.9159 | 85.5879 | 2449 | 17.4 | 7 | 8 | 112.88 | 4.6994 | 0.73084 | 3.6419e-05 |  |  |  |  | -15.196 |  | -10.0855 | -67.1817 |  | 0.00124 | 0.00268 | 0.75131 |  | 0.33493 | 0.000163 | 0.11777 | 0.00094 | 1.537 | 0.08435 | 5.766 | 0.0107 |  | 45.9573 | 19.5155 | 18.7462 |  | 8.5664 | 23.4836 | 4.8455 | 17.1102 | 66.855 | 2.6306 | 205.2999 | 122.1182 | 8.1888 |  | 2.4516 | 1.041 |  | 0.45697 | 1.2527 | 0.25848 | 0.91273 | 3.5663 | 0.14033 | 10.9515 | 6.5143 |  | 14.2263 |  | 0.0017916 | 0.002906 | 0.86013 | 0.0011074 | 0.3983 | 8.0329e-05 | 0.12025 | 0.0010402 | 1.6574 | -0.39589 | 6.1896 | 0.011436 |  | 66.4019 | 21.1614 | 21.4614 | 19.8292 | 10.1871 | 11.5731 | 4.9476 | 18.9336 | 72.0942 | -12.3466 | 220.3835 | 130.5232 |  | 3.094 | 0.98602 |  | 0.92395 | 0.47467 | 0.53925 | 0.23053 | 0.88221 | 3.3592 | -0.57529 | 10.2688 | 6.0818 | 0.16053 | 0.086407 | 0.11358
NEP22-9 | Nov_22 | 2022-10-30 | 41:30 | Spring |  |  | Traverse 3 | 27.9305 | 85.5967 | 2518 | 12.8 | 6.32 | 8 | 309.4 | 1.708 | [6 empty] | -15.9569 |  | -9.6711 | -63.9789 |  | 0.00391 | 0.00742 | 0.5869 |  | 0.22848 | 0.000278 | 0.11546 | 0.00194 | 0.40614 | 0.06822 | 2.8415 | 0.00491 |  | 144.9139 | 54.0316 | 14.6439 |  | 5.8437 | 40.0519 | 4.7505 | 35.3125 | 17.6661 | 2.1276 | 101.1721 | 56.0374 | 17.8452 |  | 9.8958 | 3.6897 |  | 0.39905 | 2.735 | 0.3244 | 2.4114 | 1.2064 | 0.14529 | 6.9088 | 3.8267 |  | 10.343 |  | 0.0035696 | 0.0066618 | 0.53006 | 0.00061354 | 0.22095 | 0.00019257 | 0.095558 | 0.0016536 | 0.40585 | -2.3065 | 2.5166 | 0.0044084 |  | 132.298 | 48.5108 | 13.2256 | 10.9865 | 5.6512 | 27.7434 | 3.9316 | 30.1002 | 17.6533 | -71.9327 | 89.6061 | 50.3126 |  | 10.0032 | 3.6679 |  | 0.8307 | 0.42729 | 2.0977 | 0.29727 | 2.2759 | 1.3348 | -5.4389 | 6.7752 | 3.8042 | 1.5716 | 0.036045 | 0.24857
NEP22-10 | Nov_22 | 2022-10-31 | 45:30 | Spring | MKS5 |  | Traverse 3 | 27.9234 | 85.5924 | 2419 | 12.8 | 6.48 | 13 | 142.29 | 17.126 | 0.73918 | 6.0073e-05 | 0.26845 | 0.016684 |  |  | -19.1009 |  | -10.1239 | -67.7282 |  | 0.00229 | 0.00654 | 1.2881 |  | 0.33366 | 0.000146 | 0.2275 | 0.00153 | 1.8204 | 0.01913 | 5.7207 | 0.02064 |  | 84.8728 | 47.6236 | 32.1388 |  | 8.5339 | 21.0344 | 9.3602 | 27.8496 | 79.1844 | 0.5966 | 203.687 | 235.5627 | 4.2452 |  | 2.6408 | 1.4818 |  | 0.26553 | 0.65449 | 0.29124 | 0.86654 | 2.4638 | 0.018563 | 6.3377 | 7.3295 |  | 4.6236 |  | 0.00175 | 0.0071108 | 1.4179 | 0.0020757 | 0.38008 | 8.298e-05 | 0.22974 | 0.0016088 | 1.9393 | -0.94552 | 6.044 | 0.022403 |  | 64.8607 | 51.7801 | 35.3794 | 37.1696 | 9.7212 | 11.9551 | 9.4524 | 29.2835 | 84.3559 | -29.4877 | 215.2005 | 255.6821 |  | 1.8333 | 1.4636 |  | 1.0506 | 0.27477 | 0.33791 | 0.26717 | 0.8277 | 2.3843 | -0.83347 | 6.0826 | 7.2269 | 0.14172 | 0.083646 | 0.097287
NEP22-11 | Nov_22 | 2022-10-31 | 33:30 | Spring |  |  | Traverse 3 | 27.9236 | 85.5927 | 2419 | 13.3 | 6.59 | 25 | 173.81 | 15.7638 | 0.73819 | 2.0182e-05 |  |  | 19.6432 | 0.040955 | -17.2674 |  | -10.1812 | -68.2083 |  | 0.00429 | 0.00653 | 1.5134 |  | 0.40248 | 0.00017 | 0.25994 | 0.00046 | 2.0733 | 0.04954 | 6.3081 | 0.02297 |  | 158.9976 | 47.5507 | 37.7616 |  | 10.2941 | 24.4921 | 10.6949 | 8.3731 | 90.1823 | 1.545 | 224.602 | 262.1548 | 3.8145 |  | 4.2106 | 1.2592 |  | 0.27261 | 0.6486 | 0.28322 | 0.22173 | 2.3882 | 0.040914 | 5.9479 | 6.9424 |  | 5.7208 |  | 0.0059179 | 0.00702 | 1.5308 | 0.002893 | 0.46027 | 0.00010526 | 0.25838 | 0.0005559 | 2.1362 | -0.17072 | 6.5216 | 0.02443 |  | 219.3333 | 51.1191 | 38.1961 | 51.8041 | 11.772 | 15.1644 | 10.6305 | 10.1187 | 92.918 | -5.3241 | 232.2047 | 278.8169 |  | 5.7423 | 1.3383 |  | 1.3563 | 0.3082 | 0.39701 | 0.27831 | 0.26491 | 2.4327 | -0.13939 | 6.0793 | 7.2996 | 0.1632 | 0.065944 | 0.10245
NEP22-12 | Nov_22 | 2022-10-31 | 34:30 | Spring |  |  | Traverse 3 | 27.9277 | 85.5936 | 2390 | 13.4 | 6.77 | 12 | 173.4 | 2.8882 | 0.73162 | 2.6948e-05 |  |  |  |  | -17.5359 |  | -10.1897 | -68.0614 |  | 0.00138 | 0.00234 | 1.0473 |  | 0.29977 | 0.000114 | 0.15207 | 0.00013 | 1.2007 | 0.07242 | 5.0245 | 0.01507 |  | 51.1461 | 17.0396 | 26.1313 |  | 7.6671 | 16.4241 | 6.2567 | 2.3663 | 52.2263 | 2.2585 | 178.8998 | 171.9927 | 5.8142 |  | 1.9573 | 0.65208 |  | 0.29341 | 0.62852 | 0.23943 | 0.090554 | 1.9986 | 0.08643 | 6.8462 | 6.5819 |  | 18.0827 |  | 0.0015237 | 0.0024764 | 1.1154 | 0.0012952 | 0.34799 | 3.8865e-05 | 0.15079 | 0.00020875 | 1.2721 | -0.92254 | 5.1322 | 0.016028 |  | 56.4714 | 18.0325 | 27.8306 | 23.1924 | 8.9004 | 5.5994 | 6.204 | 3.7998 | 55.3343 | -28.7709 | 182.7332 | 182.9216 |  | 2.0291 | 0.64794 |  | 0.83334 | 0.31981 | 0.2012 | 0.22292 | 0.13653 | 1.9883 | -1.0338 | 6.5659 | 6.5727 | 0.10119 | 0.17859 | 0.12801
NEP22-13 | Nov_22 | 2022-10-31 | 39:30 | Spring |  |  | Traverse 3 | 27.9291 | 85.5856 | 2099 | 15 | 6.76 | 12 | 157.34 | 9.0287 | 0.73614 | 5.4359e-05 | 0.21434 | 0.013765 |  |  | -15.9533 |  | -9.7716 | -65.1227 |  | 0.00336 | 0.00885 | 1.5767 |  | 0.38599 | 0.000183 | 0.26504 | 0.00022 | 1.6806 | 0.1528 | 5.2939 | 0.0243 |  | 124.5296 | 64.4447 | 39.3408 |  | 9.8723 | 26.3651 | 10.9048 | 4.0045 | 73.1008 | 4.7653 | 188.4923 | 277.3339 | 3.6058 |  | 3.1654 | 1.6381 |  | 0.25094 | 0.67017 | 0.27719 | 0.10179 | 1.8581 | 0.12113 | 4.7913 | 7.0495 |  | 8.0965 |  | 0.0037938 | 0.0093873 | 1.5533 | 0.0021143 | 0.4344 | 0.00011429 | 0.26135 | 0.00021793 | 1.7154 | -1.2974 | 5.4794 | 0.025908 |  | 140.6076 | 68.3575 | 38.7579 | 37.8598 | 11.1105 | 16.4655 | 10.7529 | 3.9668 | 74.6157 | -40.4604 | 195.0975 | 295.6872 |  | 3.6278 | 1.7637 |  | 0.97683 | 0.28666 | 0.42483 | 0.27744 | 0.10235 | 1.9252 | -1.0439 | 5.0338 | 7.6291 | 0.22067 | 0.060733 | 0.11898
NEP22-14 | Nov_22 | 2022-10-31 | 39:30 | Spring |  |  | Traverse 3 | 27.9156 | 85.5802 | 2148 | 14.3 | 6.67 | 62 | 247.04 | 10.8945 | 0.72767 | 2.7693e-05 |  |  |  |  | -18.1229 |  | -9.9453 | -66.9384 |  | 0.00558 | 0.00115 | 1.5327 |  | 0.27472 | 0.000373 | 0.39857 | 0.00157 | 3.0019 | 0.18332 | 8.6479 | 0.01147 |  | 206.8081 | 8.3742 | 38.2439 |  | 7.0264 | 53.7387 | 16.3987 | 28.5776 | 130.575 | 5.7171 | 307.914 | 130.9062 | 7.6391 |  | 5.4076 | 0.21897 |  | 0.18373 | 1.4052 | 0.42879 | 0.74725 | 3.4143 | 0.14949 | 8.0513 | 3.4229 |  | 11.9854 |  | 0.005561 | 0.00098356 | 1.2583 | 0.0033382 | 0.19832 | 0.00026745 | 0.32659 | 0.0012399 | 2.5363 | -3.1942 | 7.3228 | 0.010083 |  | 206.1024 | 7.1622 | 31.396 | 59.7763 | 5.0723 | 38.5318 | 13.437 | 22.5689 | 110.3232 | -99.6154 | 260.7329 | 115.072 |  | 6.5646 | 0.22812 |  | 1.9039 | 0.16156 | 1.2273 | 0.42798 | 0.71885 | 3.5139 | -3.1729 | 8.3046 | 3.6652 | 0.34926 | 0.025953 | 0.051063
NEP22-15 | Nov_22 | 2022-11-01 | 34:00 | Spring |  |  | Traverse 3 | 27.9317 | 85.584 | 1975 | 14.6 | 7.29 | 21 | 250.48 | 4.9755 | 0.73841 | 1.3774e-05 | 0.29153 | 0.014075 | 20.7978 | 0.19692 | -18.7298 |  | -10.1428 | -68.3611 |  | 0.00199 | 0.00201 | 3.2768 |  | 0.45937 | 0.00046 | 0.39015 | 0.00022 | 2.5175 | 0.25737 | 6.7895 | 0.02172 |  | 73.7541 | 14.6366 | 81.7598 |  | 11.7491 | 66.2729 | 16.0523 | 4.0045 | 109.5035 | 8.0265 | 241.7454 | 247.8886 | 4.0341 |  | 0.90208 | 0.17902 |  | 0.1437 | 0.81058 | 0.19633 | 0.048979 | 1.3393 | 0.098172 | 2.9568 | 3.0319 |  | 22.0086 |  | 0.00091107 | 0.0018911 | 2.7649 | 0.0027742 | 0.44418 | 0.00034258 | 0.34126 | 0.00012898 | 2.2582 | -2.947 | 6.0787 | 0.020667 |  | 33.7666 | 13.7709 | 68.9888 | 49.6769 | 11.3605 | 49.3554 | 14.0407 | 2.3478 | 98.2255 | -91.9076 | 216.4345 | 235.8682 |  | 0.48945 | 0.19961 |  | 0.72007 | 0.16467 | 0.71541 | 0.20352 | 0.034031 | 1.4238 | -1.3322 | 3.1372 | 3.4189 | 0.50247 | 0.020261 | 0.096898
NEP22-16 | Nov_22 | 2022-11-01 | 34:30 | Spring |  |  | Traverse 3 | 27.9322 | 85.5851 | 1967 | 11.7 | 7.14 | 8 | 170.85 | 1.0467 | 0.7337 | 2.1591e-05 |  |  |  |  | -15.8416 |  | -9.5598 | -64.1574 |  | 0.00646 | 0.00297 | 1.3755 |  | 0.31253 | 0.000269 | 0.2295 | 3e-05 | 1.031 | 0.11358 | 5.0737 | 0.01391 |  | 239.423 | 21.6272 | 34.3201 |  | 7.9934 | 38.7552 | 9.4425 | 0.54607 | 44.8443 | 3.5422 | 180.6523 | 158.7537 | 6.2991 |  | 6.9762 | 0.63016 |  | 0.23291 | 1.1292 | 0.27513 | 0.015911 | 1.3066 | 0.10321 | 5.2637 | 4.6257 |  | 42.8455 |  | 0.006329 | 0.002855 | 1.2204 | 0.0019076 | 0.32079 | 0.00018315 | 0.20323 | 0.00012666 | 1.0111 | -3.1079 | 4.5975 | 0.013327 |  | 234.5669 | 20.7899 | 30.4511 | 34.159 | 8.2047 | 26.3862 | 8.3618 | 2.3055 | 43.9784 | -96.926 | 163.696 | 152.0976 |  | 7.7031 | 0.68273 |  | 1.1218 | 0.26944 | 0.86651 | 0.2746 | 0.075713 | 1.4442 | -3.183 | 5.3757 | 4.9948 | 0.59998 | 0.037899 | 0.15128
NEP22-17 | Nov_22 | 2022-11-01 | 34:00 | Spring |  |  | Traverse 3 | 27.9291 | 85.5856 | 2100 | 15.3 | 6.9 | 52 | 204.41 | 11.7349 | 0.73584 | 2.645e-05 |  |  |  |  | -18.9367 |  | -9.5488 | -64.6521 |  | 0.00304 | 0.00774 | 1.4681 |  | 0.35939 | 0.000183 | 0.23734 | 0.00024 | 1.6136 | 0.18259 | 5.2668 | 0.02149 |  | 112.6696 | 56.3618 | 36.6318 |  | 9.192 | 26.3651 | 9.7651 | 4.3686 | 70.1869 | 5.6944 | 187.5288 | 245.2636 | 4.0772 |  | 3.0757 | 1.5386 |  | 0.25093 | 0.71973 | 0.26657 | 0.11926 | 1.916 | 0.15545 | 5.1193 | 6.6954 |  | 5.981 |  | 0.0032507 | 0.0080604 | 1.3871 | 0.0018561 | 0.39773 | 0.00010454 | 0.22744 | 0.00022346 | 1.6393 | -2.5267 | 5.2641 | 0.022275 |  | 120.477 | 58.6946 | 34.6103 | 33.2368 | 10.1726 | 15.0605 | 9.3576 | 4.0674 | 71.3061 | -78.8005 | 187.431 | 254.2278 |  | 3.481 | 1.6959 |  | 0.96032 | 0.29392 | 0.43515 | 0.27037 | 0.11752 | 2.0603 | -2.2768 | 5.4155 | 7.3454 | 0.21121 | 0.066399 | 0.1158
NEP22-18 | Nov_22 | 2022-11-01 | 34:30 | Spring |  |  | Traverse 3 | 27.9289 | 85.5857 | 2091 | 15 | 6.98 | 79 | 276.01 | 8.6555 | 0.73281 | 1.8708e-05 |  |  |  |  | -18.9079 |  | -10.0166 | -67.6804 |  | 0.00175 | 0.00447 | 2.2979 |  | 0.58124 | 0.000316 | 0.39441 | 0.00021 | 2.6239 | 0.14311 | 7.4067 | 0.03566 |  | 64.8592 | 32.55 | 57.3354 |  | 14.8661 | 45.5266 | 16.2275 | 3.8225 | 114.1356 | 4.4631 | 263.7183 | 406.9847 | 2.4571 |  | 1.1312 | 0.56771 |  | 0.25928 | 0.79404 | 0.28303 | 0.066669 | 1.9907 | 0.077842 | 4.5996 | 7.0983 |  | 13.1864 |  | 0.0012866 | 0.0047362 | 2.1853 | 0.0023835 | 0.63894 | 0.00023381 | 0.38325 | 0.00020755 | 2.575 | -2.5813 | 7.4262 | 0.035186 |  | 47.686 | 34.4883 | 54.5268 | 42.6811 | 16.3418 | 33.6853 | 15.7683 | 3.7778 | 112.0065 | -80.5009 | 264.4123 | 401.5784 |  | 0.87454 | 0.6325 |  | 0.78275 | 0.2997 | 0.61778 | 0.28918 | 0.069284 | 2.0542 | -1.4764 | 4.8492 | 7.3648 | 0.30074 | 0.029687 | 0.11524
NEP22-19 | Nov_22 | 2022-11-01 | 34:45 | Spring | MKS6 |  | Traverse 3 | 27.9292 | 85.5855 | 2095 | 15.1 | 6.07 | 12 | 183.6 | 9.4413 | 0.73594 | 2.8098e-05 |  |  |  |  | -18.9369 |  | -9.7785 | -65.3367 |  | 0.00161 | 0.01015 | 1.5964 |  | 0.40059 | 0.000214 | 0.2547 | 0.00104 | 1.6003 | 0.14061 | 5.3317 | 0.02407 |  | 59.6704 | 73.9112 | 39.8331 |  | 10.2457 | 30.8313 | 10.4793 | 18.9304 | 69.611 | 4.3852 | 189.8378 | 274.709 | 3.6402 |  | 1.498 | 1.8555 |  | 0.25722 | 0.77401 | 0.26308 | 0.47524 | 1.7476 | 0.11009 | 4.7658 | 6.8965 |  | 7.373 |  | 0.0021856 | 0.010749 | 1.5375 | 0.001619 | 0.4418 | 0.00012718 | 0.24545 | 0.0010603 | 1.6645 | -2.5701 | 5.3118 | 0.025403 |  | 81.0023 | 78.2701 | 38.3635 | 28.9909 | 11.2997 | 18.3234 | 10.0988 | 19.3 | 72.4016 | -80.1515 | 189.1281 | 289.9181 |  | 2.1114 | 2.0402 |  | 0.75569 | 0.29454 | 0.47763 | 0.26324 | 0.50308 | 1.8873 | -2.0893 | 4.9299 | 7.5571 | 0.25308 | 0.054575 | 0.1283
NEP22-20 | Nov_22 | 2022-11-01 | 35:00 | Spring |  |  | Traverse 3 | 27.9288 | 85.5881 | 2104 | 11.4 | 7.14 | 16 | 210.4 | 6.8716 | 0.73241 | 3.3529e-05 | 0.31958 | 0.014047 | 26.5574 | 0.027703 | -8.7187 |  | -10.3225 | -68.8367 |  | 0.00998 | 0.00206 | 1.1033 |  | 0.29987 | 0.000137 | 0.18693 | 0.00055 | 1.1982 | 0.14612 | 4.5581 | 0.01187 |  | 369.8825 | 15.0007 | 27.5293 |  | 7.6696 | 19.7378 | 7.691 | 10.0113 | 52.1201 | 4.557 | 162.2937 | 135.4714 | 7.3816 |  | 13.4359 | 0.5449 |  | 0.2786 | 0.71697 | 0.27938 | 0.36366 | 1.8933 | 0.16553 | 5.8953 | 4.921 |  | 7.5848 |  | 0.012517 | 0.002132 | 1.0937 | 0.0029765 | 0.30583 | 4.6681e-05 | 0.17615 | 0.0004572 | 1.1747 | -2.9709 | 4.4937 | 0.012207 |  | 463.916 | 15.5252 | 27.2892 | 53.2996 | 7.8222 | 6.7254 | 7.2473 | 8.3221 | 51.0951 | -92.6534 | 159.9989 | 139.3184 |  | 17 | 0.56891 |  | 1.9531 | 0.28664 | 0.24645 | 0.26558 | 0.30496 | 1.8724 | -3.3952 | 5.8631 | 5.1053 | 0.13162 | 0.14869 | 0.12828
NEP22-22 | Nov_22 | 2022-11-01 | 41:00 | Spring |  |  | Traverse 4 | 27.9898 | 85.5566 | 2755 | 11.6 | 6.9 | 23 | 148.72 | 1.9356 | 0.73006 | 1.9781e-05 |  |  | 19.1331 | 0.73429 | -17.0632 |  | -11.338 | -76.6632 |  | 0.00126 | 0.00091 | 2.1535 |  | 0.69749 | 0.000153 | 0.37813 | 0.0002 | 1.2608 | 0.05341 | 5.3629 | 0.01722 |  | 46.6986 | 6.6265 | 53.7322 |  | 17.8394 | 22.0429 | 15.5577 | 3.6405 | 54.8427 | 1.6657 | 190.9494 | 196.5305 | 5.0883 |  | 0.8691 | 0.12332 |  | 0.33201 | 0.41024 | 0.28954 | 0.067752 | 1.0207 | 0.031 | 3.5537 | 3.6576 |  | 28.3341 |  | 0.0010391 | 0.00087233 | 1.8579 | 0.0017738 | 0.70473 | 6.1622e-05 | 0.3321 | 0.00023325 | 1.17 | -3.6801 | 4.8148 | 0.016582 |  | 38.5123 | 6.3522 | 46.3568 | 31.7627 | 18.0247 | 8.8779 | 13.6639 | 4.2457 | 50.8939 | -114.7701 | 171.4347 | 189.2543 |  | 0.83078 | 0.13703 |  | 0.68518 | 0.38883 | 0.19151 | 0.29475 | 0.091587 | 1.0979 | -2.4758 | 3.6982 | 4.0826 | 0.17444 | 0.11264 | 0.24544
NEP22-23 | Nov_22 | 2022-11-02 | 30:30 | Spring | MKS 14 |  | Traverse 4 | 28.0019 | 85.5549 | 2516 | 10.6 | 6.17 | 11 | 175.7 | 1.1862 | 0.7321 | 2.618e-05 |  |  | 26.7432 | 1.0427 | -17.9109 |  | -11.3615 | -77.5549 |  | 0.00252 | 0.00104 | 1.0874 |  | 0.34218 | 0.000155 | 0.21515 | 0.0002 | 1.2424 | 0.12071 | 5.2984 | 0.01113 |  | 93.3972 | 7.5732 | 27.1316 |  | 8.7518 | 22.3311 | 8.8521 | 3.6405 | 54.0406 | 3.7645 | 188.6539 | 127.0258 | 7.8724 |  | 3.4424 | 0.27913 |  | 0.32257 | 0.82307 | 0.32626 | 0.13418 | 1.9918 | 0.13875 | 6.9533 | 4.6818 |  | 45.5574 |  | 0.0024673 | 0.0010376 | 1.0382 | 0.0008656 | 0.35875 | 6.6353e-05 | 0.19306 | 0.00018441 | 1.2041 | -0.76675 | 4.9304 | 0.010877 |  | 91.4442 | 7.5558 | 25.9056 | 15.5001 | 9.1755 | 9.5596 | 7.9433 | 3.3567 | 52.3739 | -23.9125 | 175.5497 | 124.1395 |  | 3.5299 | 0.29167 |  | 0.59833 | 0.35419 | 0.36901 | 0.30662 | 0.12957 | 2.0217 | -0.92306 | 6.7765 | 4.792 | 0.18253 | 0.10461 | 0.13938
NEP22-24 | Nov_22 | 2022-11-01 | 40:00 | Spring |  |  | Traverse 4 | 27.9877 | 85.5555 | 2626 | 13.1 | 7.16 | 134 | 318.75 | 5.9281 | 0.72989 | 2.001e-05 |  |  |  |  | -17.0453 |  | -11.2858 | -76.5178 |  | 0.00327 | 0.00097 | 2.2057 |  | 0.76331 | 0.00016 | 0.3771 | 0.00022 | 1.2275 | 0.15388 | 5.3748 | 0.0174 |  | 121.194 | 7.0634 | 55.0342 |  | 19.5228 | 23.0514 | 15.5153 | 4.0045 | 53.3946 | 4.799 | 191.3738 | 198.5848 | 5.0356 |  | 2.2022 | 0.12835 |  | 0.35474 | 0.41886 | 0.28192 | 0.072764 | 0.97021 | 0.0872 | 3.4774 | 3.6084 |  | 9.007 |  | 0.0038789 | 0.0010383 | 2.0961 | 0.0031817 | 0.82825 | 7.0104e-05 | 0.36647 | 0.00023499 | 1.3134 | -0.27356 | 5.3197 | 0.018323 |  | 143.7606 | 7.5605 | 52.2995 | 56.9736 | 21.1838 | 10.1 | 15.0779 | 4.2773 | 57.1302 | -8.5314 | 189.4127 | 209.1165 |  | 2.7488 | 0.14456 |  | 1.0894 | 0.40505 | 0.19312 | 0.2883 | 0.081785 | 1.0924 | -0.16313 | 3.6217 | 3.9984 | 0.17679 | 0.09901 | 0.26774
NEP22-25 | Nov_22 | 2022-11-01 | 41:30 | Spring |  |  | Traverse 4 | 27.9886 | 85.5538 | 2566 | 13.1 | 7.24 | 75 | 251.77 | 4.2322 | 0.72999 | 4.3929e-05 | 0.30254 | 0.015739 |  |  | -15.3191 |  | -10.9156 | -73.8046 |  | 0.00306 | 0.00217 | 2.3362 |  | 0.79492 | 0.000182 | 0.3414 | 0.00012 | 1.3956 | 0.0907 | 5.968 | 0.02188 |  | 113.4109 | 15.8017 | 58.2916 |  | 20.3313 | 26.221 | 14.0465 | 2.1843 | 60.7031 | 2.8286 | 212.494 | 249.7147 | 4.0046 |  | 1.9456 | 0.27108 |  | 0.34879 | 0.44982 | 0.24097 | 0.037472 | 1.0414 | 0.048526 | 3.6454 | 4.2839 |  | 14.3432 |  | 0.0025977 | 0.0020127 | 1.9091 | 0.0018336 | 0.749 | 8.2099e-05 | 0.28367 | 0.00010757 | 1.1912 | -2.5434 | 5.1289 | 0.019947 |  | 96.2775 | 14.6564 | 47.6347 | 32.8329 | 19.1567 | 11.8281 | 11.6711 | 1.9581 | 51.8133 | -79.3195 | 182.6168 | 227.6498 |  | 2.0212 | 0.30768 |  | 0.68927 | 0.40216 | 0.24831 | 0.24501 | 0.041106 | 1.0877 | -1.6652 | 3.8337 | 4.7791 | 0.22828 | 0.084545 | 0.2509
NEP22-26 | Nov_22 | 2022-11-02 | 41:30 | Spring |  |  | Traverse 4 | 27.9894 | 85.5542 | 2577 | 7.7 | 6.83 | 7 | 149.18 | 1.7323 | 0.7323 | 2.2474e-05 |  |  | 23.9762 | 0.80798 | -14.8104 |  | -11.9168 | -80.9308 |  | 0.00086 | 0.00158 | 0.80202 |  | 0.37216 | 0.000171 | 0.17753 | 5e-05 | 0.74306 | 0.04249 | 3.7794 | 0.00955 |  | 31.8736 | 11.5054 | 20.0115 |  | 9.5186 | 24.6362 | 7.3043 | 0.91012 | 32.3213 | 1.3251 | 134.5673 | 108.9934 | 9.1749 |  | 1.5928 | 0.57494 |  | 0.47566 | 1.2311 | 0.365 | 0.04548 | 1.6151 | 0.066218 | 6.7245 | 5.4465 |  | 18.658 |  | 0.00088122 | 0.001639 | 0.80772 | 0.00068234 | 0.4092 | 6.124e-05 | 0.16931 | 6.3682e-05 | 0.76944 | -1.6055 | 3.7041 | 0.009785 |  | 32.66 | 11.9347 | 20.1537 | 12.2184 | 10.4659 | 8.8229 | 6.9661 | 1.1592 | 33.4686 | -50.0705 | 131.8854 | 111.6758 |  | 1.6206 | 0.59218 |  | 0.60626 | 0.5193 | 0.43778 | 0.34565 | 0.057516 | 1.6607 | -2.4844 | 6.544 | 5.5412 | 0.26362 | 0.11334 | 0.2275
NEP22-27 | Nov_22 | 2022-11-02 | 34:15 | Spring | MKS22 |  | Traverse 4 | 27.9988 | 85.5658 | 3122 | 9.2 | 7 | 10 | 198.08 | 1.5351 | 0.73165 | 3.4659e-05 | 0.28636 | 0.014235 | 21.8308 | 0.66843 | -17.4359 |  | -11.7308 | -79.6397 |  | 0.00668 | 0.00152 | 0.6806 |  | 0.35784 | 0.000151 | 0.15934 | 5e-05 | 0.73427 | 0.09538 | 3.9596 | 0.0085 |  | 247.5767 | 11.0685 | 16.9819 |  | 9.1523 | 21.7548 | 6.5559 | 0.91012 | 31.939 | 2.9746 | 140.9852 | 97.0098 | 10.3082 |  | 14.5789 | 0.65178 |  | 0.53895 | 1.2811 | 0.38605 | 0.053593 | 1.8808 | 0.17516 | 8.3021 | 5.7125 |  | 20.8058 |  | 0.00074368 | 0.0014065 | 1.3868 | 0.0012216 | 0.64704 | 0.00017779 | 0.28445 | 9.8026e-05 | 1.2749 | -2.0321 | 5.2312 | 0.016961 |  | 27.5626 | 10.242 | 34.6037 | 21.8756 | 16.549 | 25.6141 | 11.7035 | 1.7843 | 55.4535 | -63.3739 | 186.2609 | 193.5788 |  | 0.79652 | 0.29598 |  | 0.63218 | 0.47824 | 0.74021 | 0.33822 | 0.051564 | 1.6025 | -1.8314 | 5.3827 | 5.5942 | 0.4619 | 0.039041 | 0.22273
NEP22-28 | Nov_22 | 2022-11-02 | 47:45 | Spring |  |  | Traverse 4 | 27.9972 | 85.5626 | 2953 | 7.5 | 7.22 | 7 | 124.7 | 1.7262 | 0.73238 | 2.6464e-05 |  |  | 29.3859 | 1.7236 | -8.7332 |  | -11.6835 | -79.3159 |  | 0.00217 | 0.00171 | 0.81196 |  | 0.36262 | 0.000162 | 0.18212 | 0.00013 | 0.76906 | 0.10313 | 3.773 | 0.00977 |  | 80.4254 | 12.452 | 20.2595 |  | 9.2746 | 23.3396 | 7.4931 | 2.3663 | 33.4523 | 3.2163 | 134.3391 | 111.5042 | 8.9683 |  | 3.9698 | 0.61463 |  | 0.45779 | 1.152 | 0.36986 | 0.1168 | 1.6512 | 0.15875 | 6.6309 | 5.5038 |  | 19.3788 |  | 0.007145 | 0.0014441 | 0.60444 | 0.0010045 | 0.33514 | 5.5151e-05 | 0.1323 | 0.00028153 | 0.69217 | -3.5014 | 3.3525 | 0.0076227 |  | 264.811 | 10.5156 | 15.0817 | 17.9866 | 8.5718 | 7.9456 | 5.4432 | 5.1244 | 30.1078 | -109.1979 | 119.3689 | 86.9974 |  | 17.5585 | 0.69724 |  | 1.1926 | 0.56836 | 0.52684 | 0.36092 | 0.33978 | 1.9963 | -7.2404 | 7.9148 | 5.7684 | 0.26391 | 0.12586 | 0.21707
NEP22-29 | Nov_22 | 2022-11-02 | 35:00 | Spring |  |  | Traverse 4 | 27.9965 | 85.5609 | 2850 | 11.2 | 7.24 | 7 | 129.91 | 1.7111 | 0.73218 | 2.1884e-05 | 0.27191 | 0.01387 | 23.4543 | 2.3405 | -14.0093 |  | -11.9314 | -81.4645 |  | 0.00168 | 0.00278 | 1.0548 |  | 0.53961 | 0.000199 | 0.26218 | 0.00035 | 1.2048 | 0.03551 | 5.1292 | 0.01303 |  | 62.2648 | 20.2437 | 26.3189 |  | 13.8014 | 28.6702 | 10.7871 | 6.3708 | 52.4077 | 1.1074 | 182.6295 | 148.7103 | 6.7245 |  | 2.3658 | 0.76917 |  | 0.52439 | 1.0893 | 0.40986 | 0.24206 | 1.9913 | 0.042078 | 6.9391 | 5.6503 |  | 30.6287 |  | 0.0021264 | 0.0017611 | 0.79535 | 0.00077318 | 0.37903 | 7.2511e-05 | 0.16655 | 8.1015e-05 | 0.75505 | -2.6223 | 3.6106 | 0.0098439 |  | 78.8101 | 12.8238 | 19.845 | 13.8451 | 9.6943 | 10.4467 | 6.8524 | 1.4747 | 32.8427 | -81.7822 | 128.5578 | 112.3477 |  | 3.9713 | 0.6462 |  | 0.69766 | 0.4885 | 0.52641 | 0.34529 | 0.074308 | 1.655 | -4.121 | 6.4781 | 5.6612 | 0.31808 | 0.095724 | 0.20845
NEP22-30 | Nov_22 | 2022-11-02 | 36:15 | Spring |  |  | Traverse 4 | 27.9975 | 85.5609 | 2760 | 11.6 | 6.7 | 10 | 182.38 | 3.0793 | 0.73243 | 2.4438e-05 |  |  |  |  | -17.7165 |  | -11.463 | -78.5561 |  | 0.00216 | 0.0011 | 2.3054 |  | 0.83404 | 0.000127 | 0.5118 | 0.00025 | 1.6574 | 0.20247 | 5.5811 | 0.01513 |  | 80.0547 | 8.0101 | 57.5221 |  | 21.3319 | 18.2971 | 21.0574 | 4.5506 | 72.0947 | 6.3144 | 198.7168 | 172.6775 | 5.7911 |  | 1.3917 | 0.13925 |  | 0.37085 | 0.31809 | 0.36607 | 0.07911 | 1.2533 | 0.10977 | 3.4546 | 3.0019 |  | 23.4125 |  | 0.0015257 | 0.0029047 | 1.0366 | 0.0009366 | 0.58633 | 0.0001158 | 0.24283 | 0.00032443 | 1.1706 | -2.7493 | 4.9415 | 0.013266 |  | 56.5466 | 21.1516 | 25.8638 | 16.7715 | 14.9963 | 16.6831 | 9.9908 | 5.9053 | 50.9176 | -85.7404 | 175.9456 | 151.4066 |  | 2.1863 | 0.81781 |  | 0.64845 | 0.57982 | 0.64504 | 0.38628 | 0.22832 | 1.9687 | -3.3151 | 6.8028 | 5.854 | 0.32765 | 0.059941 | 0.22833
NEP22-31 | Nov_22 | 2022-11-02 | 37:00 | Spring |  |  | Traverse 4 | 27.9979 | 85.554 | 2564 | 11.2 | 6.9 | 13 |  | 1.9629 | 0.73244 | 2.4562e-05 |  |  |  |  | -19.7022 |  | -11.2181 | -75.8976 |  | 0.00065 | 0.00274 | 2.5395 |  | 0.93564 | 0.000169 | 0.42754 | 0.00017 | 2.1568 | 0.13604 | 7.0917 | 0.02454 |  | 24.0905 | 19.9524 | 63.3644 |  | 23.9305 | 24.3481 | 17.5906 | 3.0944 | 93.8148 | 4.2426 | 252.5029 | 280.073 | 3.5705 |  | 0.38019 | 0.31488 |  | 0.37766 | 0.38425 | 0.27761 | 0.048835 | 1.4806 | 0.066956 | 3.9849 | 4.42 |  | 47.7946 |  | 0.0011894 | 0.0010762 | 2.0609 | 0.0021576 | 0.87903 | 3.5196e-05 | 0.47067 | 0.00013429 | 1.5294 | -2.9888 | 5.2997 | 0.015303 |  | 44.0803 | 7.8365 | 51.4232 | 38.6358 | 22.4825 | 5.0707 | 19.365 | 2.4444 | 66.5238 | -93.2107 | 188.6986 | 174.6521 |  | 0.85721 | 0.15239 |  | 0.75133 | 0.4372 | 0.098607 | 0.37658 | 0.047536 | 1.2937 | -1.8126 | 3.6695 | 3.3964 | 0.076223 | 0.19721 | 0.20324
NEP22-32 | Nov_22 | 2022-11-02 | 39:30 | Spring | MKS18 |  | Traverse 4 | 27.9932 | 85.5439 | 2252 | 15.1 | 6.27 | 14 | 263.16 | 11.1918 | 0.73227 | 2.328e-05 |  |  | 21.8276 | 1.96 | -18.671 |  | -10.6466 | -71.769 |  | 0.00049 | 0.00276 | 2.5444 |  | 0.93642 | 0.000171 | 0.42657 | 0.00019 | 2.1334 | 0.0914 | 7.0427 | 0.02468 |  | 18.1606 | 20.098 | 63.4867 |  | 23.9504 | 24.6362 | 17.5507 | 3.4584 | 92.7961 | 2.8505 | 250.76 | 281.6709 | 3.5502 |  | 0.28605 | 0.31657 |  | 0.37725 | 0.38805 | 0.27645 | 0.054475 | 1.4617 | 0.044899 | 3.9498 | 4.4367 |  | 8.2914 |  | 0.00059597 | 0.0028632 | 2.3396 | 0.0023991 | 1.0111 | 7.9608e-05 | 0.40403 | 0.00018855 | 2.0966 | -2.903 | 6.8512 | 0.025199 |  | 22.088 | 20.8494 | 58.3759 | 42.9605 | 25.8597 | 11.4693 | 16.6235 | 3.432 | 91.1975 | -90.5361 | 243.9404 | 287.5972 |  | 0.37837 | 0.35716 |  | 0.73593 | 0.44299 | 0.19647 | 0.28477 | 0.058792 | 1.5622 | -1.5509 | 4.1788 | 4.9266 | 0.12576 | 0.08719 | 0.20515
NEP22-33 | Nov_22 | 2022-11-02 | 40:00 | Spring |  |  | Traverse 4 | 27.9949 | 85.5428 | 2249 | 14 | 7.51 | 15 | 280.16 | 13.1396 | 0.73166 | 2e-05 |  |  |  |  | -13.3784 |  | -10.7578 | -72.6162 |  | 0.00533 | 0.00177 | 2.766 |  | 0.90113 | 0.000148 | 0.50216 | 0.00018 | 2.1852 | 0.04964 | 7.3785 | 0.02495 |  | 197.5425 | 12.8889 | 69.0152 |  | 23.0478 | 21.3226 | 20.6608 | 3.2764 | 95.0532 | 1.5481 | 262.7146 | 284.7523 | 3.5118 |  | 2.8623 | 0.18676 |  | 0.33395 | 0.30895 | 0.29937 | 0.047474 | 1.3773 | 0.022431 | 3.8066 | 4.1259 |  | 7.2341 |  | 0.005683 | 0.0018182 | 2.4818 | 0.0028257 | 0.96229 | 4.6423e-05 | 0.46013 | 0.00013882 | 2.1223 | -1.7393 | 7.1211 | 0.025195 |  | 210.6248 | 13.2401 | 61.9244 | 50.5994 | 24.6121 | 6.6882 | 18.9314 | 2.5269 | 92.3167 | -54.244 | 253.5522 | 287.5448 |  | 3.4013 | 0.21381 |  | 0.81712 | 0.39745 | 0.10801 | 0.30572 | 0.040806 | 1.4908 | -0.87597 | 4.0945 | 4.6435 | 0.072448 | 0.14952 | 0.19515
NEP22-34 | Nov_22 | 2022-11-02 | 40:45 | Spring |  |  | Traverse 4 | 27.9963 | 85.5424 | 2240 | 13.5 | 7.35 | 15 | 316.49 | 16.8105 | 0.73155 | 5.6269e-05 | 0.2805 | 0.01511 |  |  | -15.0478 |  | -10.6861 | -72.7571 |  | 0.00234 | 0.00185 | 2.7591 |  | 0.91951 | 0.000141 | 0.53615 | 2e-05 | 2.3047 | 0.11561 | 7.5028 | 0.02585 |  | 86.726 | 13.4715 | 68.8423 |  | 23.5179 | 20.3141 | 22.0592 | 0.36405 | 100.2498 | 3.6055 | 267.1403 | 295.024 | 3.3896 |  | 1.2598 | 0.19569 |  | 0.34162 | 0.29508 | 0.32043 | 0.0052881 | 1.4562 | 0.052373 | 3.8805 | 4.2855 |  | 5.9635 |  | 0.00255 | 0.0019164 | 2.4773 | 0.0026812 | 0.98006 | 3.506e-05 | 0.48949 | 6.0185e-05 | 2.1712 | -2.5149 | 7.1311 | 0.025821 |  | 94.5075 | 13.9552 | 61.8131 | 48.011 | 25.0664 | 5.0511 | 20.1395 | 1.0955 | 94.4442 | -78.4327 | 253.9078 | 294.6888 |  | 1.5289 | 0.22576 |  | 0.77671 | 0.40552 | 0.081716 | 0.32581 | 0.017723 | 1.5279 | -1.2689 | 4.1077 | 4.7674 | 0.053482 | 0.19798 | 0.19002
NEP22-35 | Nov_22 | 2022-11-02 | 41:30 | Spring |  |  | Traverse 4 | 28.0055 | 85.5435 | 2066 | 12.2 | 7.55 | 17 | 292.3 | 2.7759 | 0.73334 | 1.9429e-05 | 0.42202 | 0.01425 | 26.1167 | 1.9825 | -13.2692 |  | -11.3743 | -77.7734 |  | 0.00435 | 0.001 | 4.1143 |  | 0.81416 | 0.000209 | 0.61718 | 0.00027 | 1.9405 | 0.99526 | 5.4459 | 0.0145 |  | 161.2213 | 7.2819 | 102.6573 |  | 20.8234 | 30.1109 | 25.3931 | 4.9146 | 84.4054 | 31.0388 | 193.9029 | 165.4873 | 6.0428 |  | 1.5705 | 0.070934 |  | 0.20284 | 0.29332 | 0.24736 | 0.047874 | 0.82221 | 0.30235 | 1.8888 | 1.612 |  | 30.406 |  | 0.0040356 | 0.0010239 | 3.6984 | 0.0043578 | 0.86463 | 0.00010535 | 0.57187 | 0.000253 | 1.8335 | -2.206 | 5.2969 | 0.014972 |  | 149.5697 | 7.456 | 92.2792 | 78.0333 | 22.1143 | 15.1781 | 23.5288 | 4.6051 | 79.7515 | -68.7984 | 188.5999 | 170.8787 |  | 1.6208 | 0.080798 |  | 0.84562 | 0.23965 | 0.16448 | 0.25497 | 0.049905 | 0.86424 | -0.74555 | 2.0438 | 1.8518 | 0.19032 | 0.065884 | 0.19789
NEP22-36 | Nov_22 | 2022-11-03 | 36:10 | Spring |  |  | Traverse 4 | 28.0121 | 85.537 | 1986 | 14.2 | 7.84 | 32 | 493.24 | 3.0035 | 0.73205 | 1.9661e-05 |  |  |  |  | -15.8742 |  | -10.7161 | -72.7297 |  | 0.00343 | 0.00083 | 4.2277 |  | 0.96823 | 0.000404 | 1.4582 | 1e-05 | 3.3024 | 0.42434 | 8.7986 | 0.02383 |  | 127.124 | 6.044 | 105.4868 |  | 24.764 | 58.2049 | 59.9955 | 0.18202 | 143.6478 | 13.2337 | 313.2802 | 271.9699 | 3.6769 |  | 1.2051 | 0.057296 |  | 0.23476 | 0.55177 | 0.56875 | 0.0017256 | 1.3618 | 0.12545 | 2.9699 | 2.5782 |  | 47.8271 |  | 0.0030662 | 0.0008645 | 3.9059 | 0.0043179 | 1.0318 | 0.00029129 | 1.358 | 7.7301e-05 | 3.1319 | -2.3705 | 8.5574 | 0.024425 |  | 113.6407 | 6.2952 | 97.4573 | 77.3189 | 26.391 | 41.9671 | 55.8733 | 1.4071 | 136.2282 | -73.9292 | 304.6916 | 278.7656 |  | 1.1661 | 0.064594 |  | 0.79336 | 0.2708 | 0.43062 | 0.57331 | 0.014438 | 1.3978 | -0.75858 | 3.1264 | 2.8604 | 0.30806 | 0.023828 | 0.14704
NEP22-37 | Nov_22 | 2022-11-03 | 37:00 | Spring | MKS15 |  | Traverse 4 | 28.0136 | 85.5375 | 2050 | 14.4 | 7.72 | 28 | 383.65 | 2.3269 | 0.7328 | 4.3892e-05 | 0.42849 | 0.013694 | 17.6138 | 2.9513 | -24.9833 |  | -10.9729 | -74.387 |  | 0.00144 | 0.0005 | 4.2649 |  | 0.89371 | 0.000425 | 1.0849 | -1e-05 | 2.8986 | 0.87452 | 7.6469 | 0.01931 |  | 53.3698 | 3.6409 | 106.4152 |  | 22.858 | 61.2304 | 44.6377 | -0.18202 | 126.08 | 27.2734 | 272.2715 | 220.3835 | 4.5375 |  | 0.50152 | 0.034215 |  | 0.2148 | 0.57539 | 0.41947 | -0.0017105 | 1.1848 | 0.25629 | 2.5586 | 2.071 |  | 54.1829 |  | 0.0011343 | 0.0005718 | 4.5478 | 0.0060754 | 1.1305 | 0.00038801 | 1.1688 | 6.5657e-05 | 3.1908 | 3.8814 | 8.8719 | 0.022187 |  | 42.0417 | 4.1638 | 113.4735 | 108.7912 | 28.9147 | 55.9014 | 48.0902 | 1.1951 | 138.7936 | 121.0485 | 315.8878 | 253.2169 |  | 0.3705 | 0.036694 |  | 0.95874 | 0.25481 | 0.49264 | 0.4238 | 0.010532 | 1.2231 | 1.0668 | 2.7838 | 2.2315 | 0.40277 | 0.017889 | 0.15347
NEP22-39 | Nov_22 | 2022-11-03 | 39:45 | Spring |  |  | Traverse 4 | 27.989 | 85.5528 | 2524 | 13.8 | 7.6 | 11 | 212.98 | 4.5143 | 0.73116 | 2.2347e-05 |  |  |  |  | -13.2892 |  | -11.3077 | -75.9556 |  | 0.00392 | 0.00136 | 1.836 |  | 0.66596 | 0.000157 | 0.3095 | 0.00029 | 1.2404 | 0.05141 | 5.3508 | 0.01634 |  | 145.2845 | 9.9034 | 45.8119 |  | 17.033 | 22.6192 | 12.734 | 5.2787 | 53.9523 | 1.6033 | 190.5182 | 186.4871 | 5.3623 |  | 3.1713 | 0.21617 |  | 0.3718 | 0.49374 | 0.27796 | 0.11522 | 1.1777 | 0.034998 | 4.1587 | 4.0707 |  | 11.9513 |  | 0.0045189 | 0.0013909 | 1.7921 | 0.0029918 | 0.78491 | 7.539e-05 | 0.30221 | 0.0003265 | 1.3176 | 1.909 | 5.6745 | 0.016752 |  | 167.4813 | 10.1281 | 44.7154 | 53.5733 | 20.0752 | 10.8615 | 12.4339 | 5.943 | 57.3114 | 59.5351 | 202.0447 | 191.1897 |  | 3.7455 | 0.2265 |  | 1.1981 | 0.44896 | 0.2429 | 0.27807 | 0.13291 | 1.2817 | 1.3314 | 4.5185 | 4.2757 | 0.18952 | 0.092068 | 0.23995
NEP22-40 | Nov_22 | 2022-11-03 | 40:15 | Spring |  |  | Traverse 4 | 27.9784 | 85.5712 | 2492 | 12.1 | 7.41 | 12 | 196.04 | 5.6005 | 0.73366 | 1.7511e-05 |  |  |  |  | -13.2625 |  | -11.3389 | -76.0385 |  | 0.00408 | 0.00066 | 2.0731 |  | 0.37231 | 0.000188 | 0.2874 | 9e-05 | 1.5415 | 0.48609 | 4.5422 | 0.0117 |  | 151.2145 | 4.806 | 51.7261 |  | 9.5224 | 27.0854 | 11.8247 | 1.6382 | 67.0507 | 15.1595 | 161.7276 | 133.5312 | 7.4889 |  | 2.9234 | 0.092913 |  | 0.18409 | 0.52363 | 0.2286 | 0.031671 | 1.2963 | 0.29307 | 3.1266 | 2.5815 |  | 11.9724 |  | 0.0040884 | 0.00064815 | 1.8817 | 0.0028716 | 0.40222 | 0.00010938 | 0.26687 | 0.00014285 | 1.5379 | 1.1847 | 4.5561 | 0.011435 |  | 151.5272 | 4.7198 | 46.9521 | 51.4213 | 10.2873 | 15.7583 | 10.9799 | 2.6002 | 66.8965 | 36.9474 | 162.2219 | 130.5086 |  | 3.2273 | 0.10052 |  | 1.0952 | 0.2191 | 0.33563 | 0.23385 | 0.05538 | 1.4248 | 0.78692 | 3.4551 | 2.7796 | 0.23556 | 0.063459 | 0.12436
NEP22-41 | Nov_22 | 2022-11-03 | 40:30 | Spring |  |  | Traverse 4 | 27.978 | 85.5713 | 2511 | 10.7 | 7.17 | 8 | 159.89 | 2.9762 | 0.73585 | 2.9567e-05 |  |  |  |  | -13.9423 |  | -11.4588 | -76.7726 |  | 0.00815 | 0.00071 | 1.4317 |  | 0.37827 | 0.000149 | 0.25092 | 0.00034 | 1.1102 | 0.35462 | 4.175 | 0.00893 |  | 302.0584 | 5.1701 | 35.7221 |  | 9.6748 | 21.4666 | 10.3238 | 6.1888 | 48.2893 | 11.0594 | 148.6543 | 101.9174 | 9.8119 |  | 8.4558 | 0.14473 |  | 0.27084 | 0.60093 | 0.289 | 0.17325 | 1.3518 | 0.3096 | 4.1614 | 2.8531 |  | 16.2253 |  | 0.012408 | 0.00075229 | 1.423 | 0.0050279 | 0.43844 | 7.9315e-05 | 0.25529 | 0.00040109 | 1.2391 | 1.9148 | 4.5111 | 0.0093458 |  | 459.866 | 5.4781 | 35.5058 | 90.0329 | 11.2137 | 11.4271 | 10.5037 | 7.3008 | 53.8975 | 59.7156 | 160.6196 | 106.6627 |  | 12.9518 | 0.15429 |  | 2.5357 | 0.31583 | 0.32184 | 0.29583 | 0.20562 | 1.518 | 1.6819 | 4.5238 | 3.0041 | 0.21201 | 0.087512 | 0.16691
NEP22-42 | Nov_22 | 2022-11-04 | 38:15 | Spring |  | very much above the terrace but on the road not on the map. Spring for timeseries analysis | Traverse 3 | 27.9305 | 85.5598 | 1325 | 21.9 | 6.24 | 18 | 268.87 | 27.247 | 0.7368 | 6.205e-05 | 0.29816 | 0.014464 | 17.9322 | 0.24593 | -15.6644 |  | -9.5612 | -64.0318 |  | 0.00036 | 0.00422 | 2.7552 |  | 0.73466 | 0.000391 | 0.35685 | 0.00013 | 3.3385 | 0.18571 | 8.059 | 0.03056 |  | 13.3425 | 30.7296 | 68.7452 |  | 18.7901 | 56.3319 | 14.6822 | 2.3663 | 145.215 | 5.7917 | 286.947 | 348.7788 | 2.8671 |  | 0.19409 | 0.44701 |  | 0.27333 | 0.81943 | 0.21357 | 0.034421 | 2.1124 | 0.084248 | 4.1741 | 5.0735 |  | 5.3296 |  | 0.00052325 | 0.0038953 | 2.378 | 0.0026442 | 0.75665 | 0.00027957 | 0.31356 | 0.00013601 | 3.0472 | 0.00017667 | 7.5346 | 0.026505 |  | 19.3929 | 28.3648 | 59.3335 | 47.3492 | 19.3526 | 40.2788 | 12.9009 | 2.4757 | 132.5479 | 0.0055097 | 268.2737 | 302.5005 |  | 0.32685 | 0.47806 |  | 0.79802 | 0.32617 | 0.67885 | 0.21743 | 0.041725 | 2.2339 | 9.2861e-05 | 4.5215 | 5.0983 | 0.30388 | 0.024827 | 0.11457
NEP22-43 | Nov_22 | 2022-11-04 | 39:00 | Stream |  |  | Traverse 3 | 27.9317 | 85.5572 | 1189 | 17.7 | 7.38 | 16 | 250.41 | 12.8999 | 0.73717 | 3.9699e-05 | 0.29032 | 0.015226 |  |  | -11.2941 |  | -10.0006 | -66.5963 |  | 0.00648 | 0.00262 | 2.8726 |  | 0.64179 | 0.000382 | 0.37613 | 0.00063 | 2.6801 | 0.21797 | 6.5656 | 0.02276 |  | 240.1642 | 19.0785 | 71.6752 |  | 16.4148 | 55.0353 | 15.4754 | 11.4675 | 116.5779 | 6.7978 | 233.7712 | 259.758 | 3.8497 |  | 3.3507 | 0.26618 |  | 0.22902 | 0.76784 | 0.21591 | 0.15999 | 1.6265 | 0.094841 | 3.2615 | 3.6241 |  | 9.0371 |  | 0.0063563 | 0.0026015 | 2.6334 | 0.0038304 | 0.69374 | 0.00029059 | 0.35425 | 0.00064434 | 2.6024 | 0.19098 | 6.4628 | 0.02272 |  | 235.5796 | 18.9437 | 65.7064 | 68.59 | 17.7435 | 41.8652 | 14.5753 | 11.7285 | 113.1971 | 5.9561 | 230.1127 | 259.2971 |  | 3.5853 | 0.28831 |  | 1.0439 | 0.27004 | 0.63716 | 0.22182 | 0.1785 | 1.7228 | 0.090647 | 3.5021 | 3.9463 | 0.36984 | 0.023886 | 0.12343
NEP22-45 | Nov_22 | 2022-11-04 | 39:30 | Spring |  | Beside Abra spring MKS9 dry, Abra spring dry, very close to stream. Beside the ditch | Traverse 3 | 27.9316 | 85.5575 | 1194 | 21.6 | 7.57 | 22 | 354.28 | 23.9037 | 0.73763 | 2.235e-05 |  |  | 18.878 | 0.52719 | -14.7318 |  | -9.4746 | -63.7389 |  | 0.00267 | 0.0022 | 3.2186 |  | 0.63925 | 0.000433 | 0.42603 | 0.00016 | 4.5486 | 0.13991 | 9.3103 | 0.03135 |  | 98.9565 | 16.0202 | 80.3081 |  | 16.3498 | 62.3829 | 17.5285 | 2.9124 | 197.8528 | 4.3633 | 331.4988 | 357.795 | 2.7949 |  | 1.2322 | 0.19948 |  | 0.20359 | 0.77679 | 0.21827 | 0.036265 | 2.4637 | 0.054332 | 4.1278 | 4.4553 |  | 8.2771 |  | 0.0014076 | 0.0019231 | 2.6883 | 0.0029707 | 0.64574 | 0.00031333 | 0.36758 | 8.6379e-05 | 4.0757 | -0.58551 | 8.4787 | 0.026731 |  | 52.1691 | 14.004 | 67.0767 | 53.1958 | 16.5159 | 45.1415 | 15.1236 | 1.5723 | 177.2849 | -18.2601 | 301.8894 | 305.0761 |  | 0.77775 | 0.20878 |  | 0.79306 | 0.24622 | 0.67298 | 0.22547 | 0.02344 | 2.643 | -0.27223 | 4.5007 | 4.5482 | 0.25463 | 0.022153 | 0.076329
NEP22-46 | Nov_22 | 2022-11-05 | 32:45 | Spring |  | large tank by cliff fed by 7 cm thick pipe. Pipe pulled out to take sample | Traverse 3 | 27.9537 | 85.587 | 2555 | 11.4 | 7.05 | 21 | 159.12 | 3.3736 | 0.74922 | 5.6138e-05 | 0.23936 | 0.017427 |  |  | -13.6118 |  | -11.3756 | -76.1801 |  | 0.0029 | 0.00085 | 2.9777 |  | 0.6489 | 0.000371 | 0.49193 | 0.00011 | 1.4618 | 2.3205 | 4.5263 | 0.01518 |  | 107.4809 | 6.1896 | 74.2969 |  | 16.5966 | 53.4505 | 20.2399 | 2.0023 | 63.5865 | 72.3686 | 161.1632 | 173.2481 | 5.7721 |  | 1.4466 | 0.083309 |  | 0.22338 | 0.71942 | 0.27242 | 0.026949 | 0.85584 | 0.97405 | 2.1692 | 2.3318 |  | 18.8482 |  | 0.0039553 | 0.000928 | 2.8027 | 0.0041435 | 0.73477 | 0.00028637 | 0.4853 | 0.0001575 | 1.5202 | 3.0477 | 4.7064 | 0.015931 |  | 146.5915 | 6.7576 | 69.9301 | 74.1963 | 18.7928 | 41.2577 | 19.967 | 2.8668 | 66.1248 | 95.0489 | 167.5754 | 181.8212 |  | 2.0963 | 0.096633 |  | 1.061 | 0.26874 | 0.58998 | 0.28553 | 0.040995 | 0.94558 | 1.3592 | 2.3963 | 2.6 | 0.62394 | 0.024238 | 0.20698
NEP22-47 | Nov_22 | 2022-11-05 | 34:15 | Spring |  | from old wall by old stone tank | Traverse 3 | 27.9507 | 85.5885 | 2451 | 14.2 | 6.65 | 13 | 226.85 | 7.6513 | 0.73661 | 3.6093e-05 |  |  | 19.8412 | 0.08081 | -19.581 |  | -10.731 | -71.9854 |  | 0.00039 | 0.00142 | 1.8865 |  | 0.48973 | 0.000334 | 0.28034 | 0.00016 | 2.268 | 0.21672 | 7.1319 | 0.01852 |  | 14.4543 | 10.3403 | 47.07 |  | 12.5256 | 48.1199 | 11.5343 | 2.9124 | 98.653 | 6.7588 | 253.9371 | 211.3673 | 4.7311 |  | 0.30708 | 0.21968 |  | 0.26611 | 1.0223 | 0.24504 | 0.061873 | 2.0959 | 0.14359 | 5.3949 | 4.4905 |  | 12.8936 |  | 0.0007856 | 0.0011145 | 1.3409 | 0.00082392 | 0.41306 | 0.00019639 | 0.20278 | 0.0001058 | 1.7278 | -1.2402 | 5.3041 | 0.014262 |  | 29.1163 | 8.1154 | 33.4584 | 14.7537 | 10.5646 | 28.294 | 8.343 | 1.9258 | 75.1541 | -38.6766 | 188.8567 | 162.7738 |  | 0.87022 | 0.24255 |  | 0.44096 | 0.31575 | 0.84565 | 0.24936 | 0.057557 | 2.2462 | -1.156 | 5.6445 | 4.865 | 0.37648 | 0.035343 | 0.11266
NEP22-48 | Nov_22 | 2022-11-05 | 35:45 | Spring | MKS 13 | cave with stone covered with metal sheet. Very low flow | Traverse 3 | 27.9508 | 85.5673 | 2067 | 15.9 | 6.63 | 14 | 170.14 | 2.6425 | 0.74727 | 2.7769e-05 |  |  | 17.2585 | 1.038 | -18.0787 |  | -10.0011 | -67.4015 |  | 0.00168 | 0.00124 | 1.2926 |  | 0.36233 | 0.000193 | 0.20755 | 0.00028 | 2.049 | -0.01226 | 6.2405 | 0.0198 |  | 62.2648 | 9.0295 | 32.2529 |  | 9.2672 | 27.8058 | 8.5394 | 5.0967 | 89.1244 | -0.38235 | 222.1979 | 225.9758 | 4.4253 |  | 1.9305 | 0.27996 |  | 0.28733 | 0.86212 | 0.26476 | 0.15802 | 2.7633 | -0.011855 | 6.8892 | 7.0064 |  | 33.7279 |  | 0.0011132 | 0.0010378 | 1.0598 | 0.00073927 | 0.3229 | 8.634e-05 | 0.16096 | 0.00020575 | 1.6671 | -1.2835 | 5.0105 | 0.016355 |  | 41.2592 | 7.5575 | 26.4433 | 13.2379 | 8.2586 | 12.4391 | 6.6226 | 3.7451 | 72.5162 | -40.0275 | 178.4001 | 186.6631 |  | 1.5603 | 0.2858 |  | 0.50062 | 0.31231 | 0.47041 | 0.25045 | 0.14163 | 2.7423 | -1.5137 | 6.7465 | 7.059 | 0.17154 | 0.080392 | 0.094186
NEP22-49 | Nov_22 | 2022-11-05 | 36:20 | Spring |  | small stone lined cave by road. Very low flow | Traverse 3 | 27.9486 | 85.5662 | 1968 | 15.9 | 6.88 | 70 | 329.46 | 5.1211 | 0.7373 | 2.8469e-05 | 0.32103 | 0.01563 | 26.1113 | 0.6498 | -17.4711 |  | -9.8733 | -65.8611 |  | 0.00138 | 0.00169 | 3.0867 |  | 0.61675 | 0.000227 | 0.46319 | 0.00019 | 3.2703 | 0.05064 | 8.6628 | 0.03894 |  | 51.1461 | 12.3064 | 77.0186 |  | 15.7743 | 32.7042 | 19.0574 | 3.4584 | 142.2511 | 1.5793 | 308.4439 | 444.4191 | 2.2501 |  | 0.66407 | 0.15978 |  | 0.20481 | 0.42463 | 0.24744 | 0.044904 | 1.847 | 0.020505 | 4.0048 | 5.7703 |  | 27.7774 |  | 0.0014557 | 0.0015598 | 2.57 | 0.0026053 | 0.61235 | 0.00011272 | 0.39272 | 0.00016628 | 2.8658 | -0.83948 | 7.7646 | 0.033868 |  | 53.9522 | 11.3586 | 64.1247 | 46.6516 | 15.6619 | 16.2396 | 16.158 | 3.0267 | 124.6546 | -26.1805 | 276.4624 | 386.528 |  | 0.84136 | 0.17713 |  | 0.72751 | 0.24424 | 0.25325 | 0.25198 | 0.047201 | 1.9439 | -0.40827 | 4.3113 | 6.0278 | 0.13028 | 0.061578 | 0.099822
NEP22-50 | Nov_22 | 2022-11-05 | 37:15 | Spring |  | Small cave very vegetated with old tank. Collected from where it comes out of ground | Traverse 3 | 27.9516 | 85.5566 | 1698 | 15.9 | 6.69 | 57 | 275.62 | 21.2157 | 0.73507 | 3.8995e-05 | 0.36207 | 0.01475 |  |  | -16.2018 |  | -9.7642 | -65.1762 |  | 0.00145 | 0.00298 | 3.976 |  | 1.0302 | 0.000519 | 0.63372 | 0.00032 | 4.1473 | 0.13817 | 10.3591 | 0.05734 |  | 53.7404 | 21.7 | 99.2075 |  | 26.3485 | 74.7731 | 26.0736 | 5.8247 | 180.3985 | 4.3091 | 368.8401 | 654.4168 | 1.5281 |  | 0.5417 | 0.21873 |  | 0.26559 | 0.7537 | 0.26282 | 0.058713 | 1.8184 | 0.043435 | 3.7179 | 6.5964 |  | 8.5031 |  | 0.0009452 | 0.0026962 | 3.1723 | 0.0032123 | 0.97228 | 0.00035758 | 0.52297 | 0.00027824 | 3.4976 | -1.4034 | 8.8891 | 0.047687 |  | 35.0314 | 19.6337 | 79.1531 | 57.5221 | 24.8675 | 51.5168 | 21.5172 | 5.0645 | 152.1366 | -43.7685 | 316.5013 | 544.2524 |  | 0.44258 | 0.24805 |  | 0.72672 | 0.31417 | 0.65085 | 0.27184 | 0.063984 | 1.9221 | -0.55296 | 3.9986 | 6.8759 | 0.33862 | 0.019411 | 0.12744
NEP22-51 | Nov_22 | 2022-11-05 | 38:00 | Stream |  | stream rises from springs some distance above | Traverse 3 | 27.9518 | 85.555 | 1619 | 18.1 | 7.47 | 23 | 311.25 | 19.6966 | 0.73498 | 2.5427e-05 |  |  | 31.2029 | 0.25402 | -14.4652 |  | -9.8132 | -65.7348 |  | 0.00604 | 0.00237 | 3.1385 |  | 0.76017 | 0.000305 | 0.52988 | 0.00012 | 3.7624 | 0.16882 | 9.3532 | 0.04014 |  | 223.8568 | 17.2581 | 78.3108 |  | 19.4425 | 43.9418 | 21.8013 | 2.1843 | 163.6567 | 5.2649 | 333.0256 | 458.1146 | 2.1829 |  | 2.8586 | 0.22038 |  | 0.24827 | 0.56112 | 0.27839 | 0.027892 | 2.0898 | 0.067231 | 4.2526 | 5.85 |  | 8.3089 |  | 0.0059692 | 0.0020824 | 2.4605 | 0.0029546 | 0.71041 | 0.00017297 | 0.43379 | 0.00017524 | 3.1799 | -1.7729 | 7.8301 | 0.032931 |  | 221.2313 | 15.1636 | 61.3915 | 52.9075 | 18.1698 | 24.9206 | 17.8476 | 3.1898 | 138.3173 | -55.29 | 278.7965 | 375.835 |  | 3.6036 | 0.247 |  | 0.8618 | 0.29597 | 0.40593 | 0.29072 | 0.051959 | 2.253 | -0.90061 | 4.5413 | 6.1219 | 0.18017 | 0.040127 | 0.10619
NEP22-52 | Nov_22 | 2022-11-05 | 39:30 | Spring |  | Very low flow, around 6 m up from a poor path | Traverse 3 | 27.9543 | 85.553 | 1532 | 16.7 | 7 | 14 | 212.33 | 7.9932 | 0.73828 | 2.1975e-05 |  |  |  |  | -16.5026 |  | -9.6957 | -65.0757 |  | 0.01361 | 0.0014 | 1.3469 |  | 0.42118 | 0.000225 | 0.29248 | 0.00086 | 2.5202 | 0.07727 | 8.7837 | 0.01731 |  | 504.419 | 10.1946 | 33.6062 |  | 10.7723 | 32.4161 | 12.0337 | 15.654 | 109.624 | 2.4098 | 312.7479 | 197.5576 | 5.0618 |  | 15.0097 | 0.30336 |  | 0.32055 | 0.96459 | 0.35808 | 0.46581 | 3.262 | 0.071707 | 9.3062 | 5.8786 |  | 13.7146 |  | 0.015739 | 0.0014477 | 1.3355 | 0.008436 | 0.45618 | 0.000134 | 0.2755 | 0.00085298 | 2.5157 | -1.0048 | 8.4471 | 0.017477 |  | 583.3343 | 10.5418 | 33.3219 | 151.0603 | 11.6676 | 19.3057 | 11.335 | 15.5262 | 109.4249 | -31.337 | 300.7653 | 199.464 |  | 17.5061 | 0.31636 |  | 4.5334 | 0.35015 | 0.57937 | 0.34017 | 0.46595 | 3.2839 | -0.94043 | 9.0261 | 5.986 | 0.17643 | 0.051798 | 0.089474
NEP22-53 | Nov_22 | 2022-11-06 | 34:00 | Spring |  | small spring under the plants | Traverse 3 | 27.9326 | 85.5743 | 1776 | 16.7 | 6.33 | 22 | 258.06 | 19.6996 | 0.7372 | 3.944e-05 | 0.31501 | 0.015923 |  |  | -20.0486 |  | -9.654 | -65.269 |  | 0.00751 | 0.0039 | 3.1494 |  | 0.84715 | 0.000443 | 0.52595 | 0.00077 | 3.3254 | 0.09561 | 7.9934 | 0.0387 |  | 278.3385 | 28.3994 | 78.5823 |  | 21.6672 | 63.8237 | 21.6396 | 14.0158 | 144.6456 | 2.9818 | 284.6102 | 441.68 | 2.2641 |  | 3.542 | 0.3614 |  | 0.27573 | 0.81219 | 0.27537 | 0.17836 | 1.8407 | 0.037944 | 3.6218 | 5.6206 |  | 7.3426 |  | 0.00097589 | 0.0038543 | 2.8331 | 0.0032928 | 0.88356 | 0.00032086 | 0.4916 | 0.00021145 | 3.1747 | -1.1006 | 7.7674 | 0.036293 |  | 36.1688 | 28.0667 | 70.6902 | 58.9626 | 22.5984 | 46.2272 | 20.2265 | 3.8488 | 138.0926 | -34.3234 | 276.564 | 414.2131 |  | 0.51165 | 0.39704 |  | 0.8341 | 0.31968 | 0.65394 | 0.28613 | 0.054446 | 1.9535 | -0.48555 | 3.9123 | 5.8596 | 0.33475 | 0.021632 | 0.13028
NEP22-54 | Nov_22 | 2022-11-06 | 34:15 | Spring |  | there is a large spring in the north | Traverse 3 | 27.9327 | 85.5743 | 1781 | 17 | 6.19 | 20 | 239.99 | 20.3898 | 0.73831 | 1.7595e-05 |  |  | 16.6213 | 0.13783 | -19.2021 |  | -9.7222 | -65.4965 |  | 0.00089 | 0.00379 | 2.9239 |  | 0.7611 | 0.000366 | 0.4871 | 7e-05 | 3.1709 | 0.08256 | 7.7206 | 0.03577 |  | 32.9855 | 27.5984 | 72.9542 |  | 19.4663 | 52.7302 | 20.0411 | 1.2742 | 137.9274 | 2.5748 | 274.8945 | 408.2401 | 2.4495 |  | 0.45214 | 0.3783 |  | 0.26683 | 0.72278 | 0.27471 | 0.017465 | 1.8906 | 0.035293 | 3.768 | 5.5958 |  | 6.7645 |  | 0.00046937 | 0.0038196 | 2.6455 | 0.0028535 | 0.83625 | 0.00026883 | 0.45648 | 0.00011909 | 3.0012 | -1.3533 | 7.5484 | 0.033406 |  | 17.3958 | 27.8138 | 66.0094 | 51.0974 | 21.3883 | 38.7313 | 18.7812 | 2.1678 | 130.5464 | -42.2061 | 268.7642 | 381.2598 |  | 0.26354 | 0.42136 |  | 0.77409 | 0.32402 | 0.58675 | 0.28452 | 0.032841 | 1.9777 | -0.63939 | 4.0716 | 5.7758 | 0.29669 | 0.025819 | 0.12368
NEP22-55 | Nov_22 | 2022-11-06 | 34:40 | Spring | MKS7 | By blue cask collecting pipes | Traverse 3 | 27.9328 | 85.5742 | 1771 | 17.1 | 6.69 | 17.3 | 268.311 | 19.5664 | 0.73824 | 1.9276e-05 |  |  |  |  | -18.5152 |  | -9.5455 | -64.8371 |  | 0.00227 | 0.00375 | 2.883 |  | 0.76044 | 0.000337 | 0.47789 | 0.00016 | 3.0654 | 0.06982 | 7.6455 | 0.03517 |  | 84.1316 | 27.3071 | 71.936 |  | 19.4494 | 48.5521 | 19.6622 | 2.9124 | 133.3371 | 2.1775 | 272.2223 | 401.3924 | 2.4913 |  | 1.1695 | 0.3796 |  | 0.27037 | 0.67493 | 0.27333 | 0.040486 | 1.8536 | 0.030269 | 3.7842 | 5.5799 |  | 6.8146 |  | 0.0013045 | 0.0036813 | 2.5534 | 0.0026822 | 0.79898 | 0.00024528 | 0.43581 | 8.4463e-05 | 2.8905 | -1.5856 | 7.341 | 0.032603 |  | 48.3472 | 26.8066 | 63.7112 | 48.03 | 20.4351 | 35.3379 | 17.9309 | 1.5374 | 125.7313 | -49.4491 | 261.3798 | 372.0907 |  | 0.75885 | 0.42075 |  | 0.75387 | 0.32075 | 0.55466 | 0.28144 | 0.024131 | 1.9735 | -0.77614 | 4.1026 | 5.8403 | 0.28106 | 0.028298 | 0.1273
NEP22-56 | Nov_22 | 2022-11-06 | 36:00 | Spring | MKS 8 | very small spring just above the leat | Traverse 3 | 27.9329 | 85.5634 | 1433 | 19.1 | 6.86 | 25 | 387.09 | 23.2415 | 0.74129 | 2.6277e-05 | 0.37472 | 0.014641 | 17.0342 | 0.0727 | -16.6964 |  | -9.341 | -63.0459 |  | 0.00139 | 0.00357 | 4.2477 |  | 0.87563 | 0.001055 | 0.37798 | 0.00024 | 4.7562 | 0.11309 | 10.9271 | 0.04036 |  | 51.5167 | 25.9963 | 105.9868 |  | 22.3956 | 151.9954 | 15.5515 | 4.3686 | 206.8851 | 3.5269 | 389.0673 | 460.6254 | 2.171 |  | 0.48607 | 0.24528 |  | 0.21131 | 1.4341 | 0.14673 | 0.041218 | 1.952 | 0.033277 | 3.6709 | 4.3461 |  | 8.9015 |  | 0.0010576 | 0.0036429 | 3.9308 | 0.0043429 | 0.94834 | 0.000857 | 0.35311 | 0.0002343 | 4.4237 | -0.12757 | 10.7019 | 0.038053 |  | 39.1954 | 26.5273 | 98.0784 | 77.7666 | 24.2552 | 123.4687 | 14.5282 | 4.2649 | 192.4215 | -3.9785 | 381.0461 | 434.2904 |  | 0.39963 | 0.27047 |  | 0.7929 | 0.2473 | 1.2589 | 0.14813 | 0.043484 | 1.9619 | -0.040565 | 3.8851 | 4.428 | 0.64166 | 0.0080992 | 0.097678
NEP22-57 | Nov_22 | 2022-11-06 | 36:20 | Spring |  | Emerges by concrete tank. Just above leat. Small flow. Not clear if the water flows through tank. | Traverse 3 | 27.9339 | 85.5652 | 1464 | 19.3 | 6.85 | 38 | 532.75 | 46.406 | 0.7324 | 3.6992e-05 | 0.30201 | 0.014148 | 17.5102 | 0.12071 | -16.7934 |  | -9.4843 | -63.8364 |  | 0.00152 | 0.00552 | 6.279 |  | 1.4067 | 0.003054 | 0.84919 | 0.00029 | 6.3895 | 0.42366 | 12.983 | 0.06635 |  | 56.3348 | 40.196 | 156.6695 |  | 35.9791 | 439.9942 | 34.9389 | 5.2787 | 277.9267 | 13.2125 | 462.2674 | 757.2472 | 1.3206 |  | 0.35958 | 0.25657 |  | 0.22965 | 2.8084 | 0.22301 | 0.033693 | 1.774 | 0.084334 | 2.9506 | 4.8334 |  | 5.989 |  | 0.00073642 | 0.004952 | 5.098 | 0.0050609 | 1.3323 | 0.0023093 | 0.70869 | 0.00020901 | 5.2695 | -1.628 | 11.0637 | 0.055416 |  | 27.2934 | 36.0598 | 127.2008 | 90.6234 | 34.0749 | 332.7024 | 29.1581 | 3.8044 | 229.2112 | -50.7707 | 393.9288 | 632.4614 |  | 0.21457 | 0.28349 |  | 0.71244 | 0.26788 | 2.6156 | 0.22923 | 0.029909 | 1.802 | -0.39914 | 3.0969 | 4.9721 | 1.4515 | 0.0030057 | 0.11462
NEP22-58 | Nov_22 | 2022-11-06 | 36:45 | Spring |  | Very small spring from gravel above the leat | Traverse 3 | 27.9337 | 85.564 | 1447 | 16.8 | 7.34 | 21 | 350.77 | 7.5664 | 0.73871 | 1.8902e-05 |  |  |  |  | -16.3738 |  | -9.2342 | -60.6875 |  | 0.0023 | 0.00247 | 3.2154 |  | 0.69786 | 0.000551 | 0.31175 | 0.00022 | 4.1639 | 0.09154 | 10.1457 | 0.03249 |  | 85.2435 | 17.9863 | 80.2283 |  | 17.8489 | 79.3834 | 12.8266 | 4.0045 | 181.1188 | 2.8548 | 361.2433 | 370.8058 | 2.6968 |  | 1.0625 | 0.22419 |  | 0.22248 | 0.98947 | 0.15988 | 0.049914 | 2.2575 | 0.035584 | 4.5027 | 4.6219 |  | 23.9374 |  | 0.0024936 | 0.002539 | 2.9297 | 0.0033937 | 0.76751 | 0.00042986 | 0.29402 | 0.00025889 | 3.9725 | -1.1239 | 10.0458 | 0.032944 |  | 92.4193 | 18.4889 | 73.0996 | 60.7708 | 19.6302 | 61.93 | 12.097 | 4.7124 | 172.7948 | -35.0505 | 357.6866 | 375.9832 |  | 1.2643 | 0.25293 |  | 0.83134 | 0.26854 | 0.8472 | 0.16549 | 0.064465 | 2.3638 | -0.47949 | 4.8931 | 5.1434 | 0.3584 | 0.016147 | 0.089707
NEP22-59 | Nov_22 | 2022-11-06 | 37:20 | Spring |  | Spring coming out of fracture or joints in finely laminated gneis. Copius flow | Traverse 3 | 27.9319 | 85.5604 | 1324 | 20.3 | 7.48 | 19 | 250.41 | 14.9135 | 0.7378 | 7.2969e-05 | 0.26399 | 0.014644 | 19.1761 | 0.16693 | -13.7895 |  | -9.4708 | -63.4919 |  | 0.00249 | 0.00238 | 2.5062 |  | 0.74341 | 0.000301 | 0.34816 | 0.0002 | 3.0936 | 0.12357 | 7.6263 | 0.03042 |  | 92.2853 | 17.3309 | 62.5333 |  | 19.0139 | 43.3655 | 14.3246 | 3.6405 | 134.5646 | 3.8537 | 271.5376 | 347.181 | 2.8803 |  | 1.4758 | 0.27715 |  | 0.30406 | 0.69348 | 0.22907 | 0.058216 | 2.1519 | 0.061627 | 4.3423 | 5.5519 |  | 9.023 |  | 0.0020276 | 0.0022228 | 2.0617 | 0.0019688 | 0.73417 | 0.00018267 | 0.29679 | 0.00017689 | 2.7255 | -2.0923 | 6.7131 | 0.027947 |  | 75.149 | 16.1865 | 51.4412 | 35.2547 | 18.7776 | 26.3174 | 12.2112 | 3.2199 | 118.5547 | -65.2516 | 239.0232 | 318.9571 |  | 1.4609 | 0.31466 |  | 0.68534 | 0.36503 | 0.5116 | 0.23738 | 0.062594 | 2.3047 | -1.2685 | 4.6465 | 6.2004 | 0.22199 | 0.037998 | 0.12381
NEP22-60 | Nov_22 | 2022-11-06 | 38:51 | Spring |  | Flowing steadily from base of new casino of wire netting. River boulders extend upto this level. | Traverse 3 | 27.9249 | 85.5539 | 1161 | 21.3 | 7.04 | 25 | 239.99 | 22.6602 | 0.73121 | 2.4106e-05 |  |  |  |  | -15.9421 |  | -9.5557 | -64.6154 |  | 0.0019 | 0.00391 | 3.9896 |  | 1.083 | 0.000404 | 0.64416 | 0.00039 | 3.9131 | 0.29162 | 8.0689 | 0.03601 |  | 70.4185 | 28.4722 | 99.5459 |  | 27.7004 | 58.2049 | 26.5032 | 7.0989 | 170.2127 | 9.0947 | 287.2988 | 410.9792 | 2.4332 |  | 0.7074 | 0.28602 |  | 0.27827 | 0.5847 | 0.26624 | 0.071313 | 1.7099 | 0.091361 | 2.8861 | 4.1285 |  | 7.5115 |  | 0.0017515 | 0.0040748 | 3.5752 | 0.0042543 | 1.1573 | 0.00029995 | 0.61338 | 0.00034939 | 3.7567 | -0.88591 | 7.937 | 0.034979 |  | 64.9148 | 29.6724 | 89.207 | 76.181 | 29.6002 | 43.2138 | 25.2367 | 6.3597 | 163.4078 | -27.6285 | 282.6016 | 399.2171 |  | 0.72769 | 0.33262 |  | 0.85398 | 0.33181 | 0.48442 | 0.2829 | 0.071292 | 1.8318 | -0.30971 | 3.1679 | 4.4752 | 0.26445 | 0.023141 | 0.13996
NEP22-61 | Nov_22 | 2022-11-07 | 33:50 | Spring |  | Gully with rock build to form pool with black pipe coming out. Sampled from black pipe 15m away. Inside the field came through houses, inside the terrace fields. Very low pH | Traverse 2 | 27.8651 | 85.5663 | 1528 | 18.8 | 5.32 | 130 | 187.48 | 349.7366 | 0.74691 | 6.2332e-05 | 0.3019 | 0.016755 |  |  | -16.3252 |  | -8.5299 | -56.9116 |  | 0.0047 | 0.10534 | 8.3477 |  | 4.6645 | 0.000305 | 3.1669 | 0.02188 | 10.8691 | 1.1593 | 5.8801 | 0.07261 |  | 174.1932 | 767.0742 | 208.2866 |  | 119.3008 | 43.9418 | 130.2962 | 398.2668 | 472.7816 | 36.1559 | 209.3636 | 828.6921 | 1.2067 |  | 0.83631 | 3.6828 |  | 0.57277 | 0.21097 | 0.62556 | 1.9121 | 2.2699 | 0.17359 | 1.0052 | 3.9786 |  | 1.3518 |  | 0.0039725 | 0.0927 | 7.578 | 0.008802 | 4.8287 | 0.00016753 | 2.9365 | 0.020382 | 9.6 | 1.3216 | 5.8197 | 0.067872 |  | 147.2288 | 675.0324 | 189.0805 | 157.6142 | 123.5017 | 24.1361 | 120.8199 | 370.9953 | 417.5769 | 41.2156 | 207.2123 | 774.6125 |  | 0.77866 | 3.5701 |  | 0.83358 | 0.65317 | 0.12765 | 0.63899 | 1.9621 | 2.2085 | 0.21798 | 1.0959 | 4.0967 | 0.0578 | 0.041432 | 0.20149
NEP22-62 | Nov_22 | 2022-11-07 | 34:30 | Spring |  | very small stream sampled above large stone tank with concrete slab. Inside the terrace fields. | Traverse 2 | 27.8641 | 85.5653 | 1503 | 18.8 | 6.41 | 75 | 147.56 | 362.0999 | 0.73943 | 2.5033e-05 |  |  |  |  | -15.9356 |  | -8.7372 | -58.4933 |  | 0.00473 | 0.33934 | 5.6792 |  | 1.4403 | 0.000712 | 3.56 | 0.00839 | 9.7155 | 0.18608 | 3.2236 | 0.05388 |  | 175.305 | 2471.0363 | 141.7047 |  | 36.8366 | 102.5789 | 146.4703 | 152.7175 | 422.6002 | 5.8032 | 114.7788 | 614.9281 | 1.6262 |  | 1.2371 | 17.4379 |  | 0.25995 | 0.72389 | 1.0336 | 1.0777 | 2.9823 | 0.040953 | 0.80999 | 4.3395 |  | 1.1671 |  | 0.0042707 | 0.29115 | 5.3373 | 0.0072711 | 1.6062 | 0.00052908 | 3.4328 | 0.0080473 | 9.1239 | 2.9231 | 3.4445 | 0.052393 |  | 158.2807 | 2120.0947 | 133.1718 | 130.2018 | 41.0811 | 76.2254 | 141.2365 | 146.4787 | 396.8666 | 91.1603 | 122.6444 | 597.9561 |  | 1.1885 | 15.92 |  | 0.9777 | 0.30848 | 0.57238 | 1.0606 | 1.0999 | 2.9801 | 0.68453 | 0.92095 | 4.4901 | 0.19207 | 0.013119 | 0.080178
NEP22-63 | Nov_22 | 2022-11-07 | 35:15 | Spring |  | small stream in gully. | Traverse 2 | 27.8665 | 85.5627 | 1447 | 18.6 | 6.73 | 40 | 187.48 | 152.048 | 0.74943 | 3.7458e-05 | 0.25718 | 0.014199 |  |  | -14.4082 |  | -8.4364 | -56.4357 |  | 0.00334 | 0.04997 | 3.7022 |  | 1.2926 | 0.000512 | 1.2025 | 0.0006 | 5.499 | 0.03002 | 8.0393 | 0.06129 |  | 123.7883 | 363.876 | 92.3739 |  | 33.0613 | 73.7646 | 49.4746 | 10.9214 | 239.1947 | 0.93622 | 286.2438 | 699.4978 | 1.4296 |  | 1.3401 | 3.9392 |  | 0.35791 | 0.79854 | 0.53559 | 0.11823 | 2.5894 | 0.010135 | 3.0988 | 7.5725 |  | 1.5732 |  | 0.0024601 | 0.042416 | 3.1369 | 0.0035555 | 1.3016 | 0.00035968 | 1.0516 | 0.00051292 | 4.8016 | 0.77477 | 7.3149 | 0.052607 |  | 91.176 | 308.8713 | 78.2695 | 63.667 | 33.2907 | 51.8197 | 43.2666 | 9.3363 | 208.8574 | 24.1626 | 260.451 | 600.4009 |  | 1.1649 | 3.9463 |  | 0.81343 | 0.42533 | 0.66207 | 0.55279 | 0.11928 | 2.6684 | 0.30871 | 3.3276 | 7.6709 | 0.24811 | 0.019298 | 0.12143
NEP22-64 | Nov_22 | 2022-11-07 | 35:20 | Spring |  | Spring coming out of gravel into small damned pond. On north side of gully | Traverse 2 | 27.8665 | 85.5627 | 1444 | 18.1 | 6.53 | 30 | 301.92 | 101.9894 | 0.74872 | 2.5403e-05 |  |  |  |  | -17.6454 |  | -8.4782 | -56.6796 |  | 0.00266 | 0.02216 | 3.273 |  | 1.3082 | 0.001251 | 0.76939 | 0.00152 | 5.2938 | 0.0374 | 11.4697 | 0.04234 |  | 98.5859 | 161.3667 | 81.665 |  | 33.4603 | 180.2334 | 31.6556 | 27.6675 | 230.2681 | 1.1664 | 408.3865 | 483.223 | 2.0694 |  | 1.2072 | 1.976 |  | 0.40973 | 2.207 | 0.38763 | 0.33879 | 2.8197 | 0.014283 | 5.0008 | 5.9171 |  | 2.2578 |  | 0.0020123 | 0.022747 | 3.0282 | 0.0038828 | 1.4537 | 0.0010548 | 0.73036 | 0.0015156 | 5.0024 | 0.46887 | 11.4561 | 0.040595 |  | 74.5824 | 165.6388 | 75.5577 | 69.5286 | 37.1801 | 151.9644 | 30.0499 | 27.5875 | 217.5911 | 14.6224 | 407.902 | 463.3124 |  | 0.98709 | 2.1922 |  | 0.9202 | 0.49208 | 2.0112 | 0.39771 | 0.36512 | 2.8798 | 0.19353 | 5.3985 | 6.1319 | 0.69839 | 0.0065805 | 0.12687
NEP22-65 | Nov_22 | 2022-11-07 | 35:45 | Spring |  | small spring 12m North of gully above road. Feed small stream pr ditch. | Traverse 2 | 27.8667 | 85.5626 | 1430 | 20.1 | 6.51 | 31 | 240.04 | 58.7875 | 0.74886 | 2.9655e-05 |  |  |  |  | -14.0215 |  | -8.3131 | -55.4619 |  | 0.00451 | 0.02158 | 1.5645 |  | 1.1463 | 0.000751 | 0.47402 | 0.01017 | 3.5483 | -0.02588 | 9.0897 | 0.02313 |  | 167.1513 | 157.1432 | 39.0371 |  | 29.3174 | 108.1977 | 19.503 | 185.1176 | 154.3421 | -0.80711 | 323.6449 | 263.9808 | 3.7882 |  | 4.2819 | 4.0255 |  | 0.75101 | 2.7717 | 0.4996 | 4.7421 | 3.9537 | -0.020675 | 8.2907 | 6.7623 |  | 2.6254 |  | 0.0041737 | 0.022067 | 1.4825 | 0.0037235 | 1.2359 | 0.00063236 | 0.44785 | 0.0096981 | 3.4696 | -0.44874 | 8.9358 | 0.023197 |  | 154.689 | 160.6914 | 36.9913 | 66.6765 | 31.6105 | 91.1055 | 18.4261 | 176.5274 | 150.9185 | -13.9946 | 318.1636 | 264.7508 |  | 4.1818 | 4.344 |  | 1.8025 | 0.85454 | 2.4629 | 0.49812 | 4.7721 | 4.0798 | -0.37832 | 8.601 | 7.1571 | 0.60367 | 0.010976 | 0.15963
NEP22-66 | Nov_22 | 2022-11-07 | 36:00 | Spring |  | flowing from large boulder | Traverse 2 | 27.8657 | 85.5611 | 1359 | 18.4 | 7.35 | 31 | 300.61 | 126.0167 | 0.74629 | 2.9681e-05 |  |  |  |  | -13.6184 |  | -8.584 | -57.1784 |  | 0.00497 | 0.01248 | 2.686 |  | 1.2261 | 0.0002 | 1.143 | 0.0009 | 5.9435 | 0.09043 | 8.6665 | 0.01984 |  | 184.2 | 90.878 | 67.0188 |  | 31.3589 | 28.8143 | 47.0265 | 16.3821 | 258.5289 | 2.8202 | 308.577 | 226.4323 | 4.4163 |  | 2.7485 | 1.356 |  | 0.46791 | 0.42994 | 0.70169 | 0.24444 | 3.8576 | 0.042081 | 4.6043 | 3.3786 |  | 2.0515 |  | 0.0058294 | 0.012637 | 2.395 | 0.0029511 | 1.2931 | 0.00010732 | 1.0487 | 0.00088947 | 5.4543 | -1.0531 | 8.2587 | 0.01974 |  | 216.0506 | 92.0195 | 59.759 | 52.8446 | 33.072 | 15.461 | 43.1487 | 16.1904 | 237.2472 | -32.8412 | 294.0549 | 225.2938 |  | 3.6154 | 1.5398 |  | 0.8843 | 0.55342 | 0.25872 | 0.72205 | 0.27093 | 3.9701 | -0.54956 | 4.9207 | 3.77 | 0.065168 | 0.064679 | 0.10818
NEP22-67 | Nov_22 | 2022-11-07 | 37:45 | Spring |  | Blue tank with hatch. Appears to flow out of stone into the concrete tank. Just on side of river in the fields | Traverse 2 | 27.8687 | 85.553 | 1126 | 20.7 | 6.83 | 120 | 1067.8 | 235.7939 | 0.7451 | 4.1482e-05 | 0.33744 | 0.01378 |  |  | -13.8818 |  | -8.5398 | -58.097 |  | 0.00151 | 0.04379 | 13.1791 |  | 3.1848 | 0.001646 | 4.7041 | 0.00254 | 10.8809 | 1.7709 | 12.0485 | 0.07332 |  | 55.9642 | 318.8739 | 328.8363 |  | 81.4565 | 237.1416 | 193.5441 | 46.2339 | 473.2949 | 55.2297 | 428.9925 | 836.7953 | 1.195 |  | 0.17019 | 0.9697 |  | 0.24771 | 0.72115 | 0.58857 | 0.1406 | 1.4393 | 0.16795 | 1.3046 | 2.5447 |  | 2.0072 |  | 0.00088219 | 0.039134 | 12.0036 | 0.013793 | 3.0724 | 0.0011204 | 4.0547 | 0.0022299 | 8.9408 | 1.986 | 11.0023 | 0.065482 |  | 32.6959 | 284.9695 | 299.5056 | 246.9839 | 78.5802 | 161.4175 | 166.8263 | 40.5889 | 388.9018 | 61.9379 | 391.7429 | 747.3364 |  | 0.10917 | 0.95147 |  | 0.82464 | 0.26237 | 0.53895 | 0.55701 | 0.13552 | 1.2985 | 0.2068 | 1.308 | 2.4952 | 0.41506 | 0.0061951 | 0.14683
NEP22-68 | Nov_22 | 2022-11-07 | 38:30 | Spring |  | stone and concrete arc with pool. Stream below it gains lots of water below. Just below the road | Traverse 2 | 27.8631 | 85.556 | 1288 | 21.1 | 5.42 | 40 | 262.43 | 112.7119 | 0.75696 | 2.2549e-05 |  |  |  |  | -18.4114 |  | -8.3878 | -56.0531 |  | 0.00151 | 0.02291 | 5.9571 |  | 1.194 | 0.001678 | 1.422 | 0.00235 | 6.3809 | 0.09425 | 11.3652 | 0.04058 |  | 55.9642 | 166.8281 | 148.6382 |  | 30.5394 | 241.7519 | 58.5044 | 42.7755 | 277.5556 | 2.9393 | 404.665 | 463.1363 | 2.1592 |  | 0.37651 | 1.1224 |  | 0.20546 | 1.6264 | 0.3936 | 0.28778 | 1.8673 | 0.019775 | 2.7225 | 3.1159 |  | 2.4625 |  | 0.0010866 | 0.020155 | 4.6985 | 0.0052147 | 1.0789 | 0.0012065 | 1.15 | 0.001925 | 5.142 | 0.55383 | 9.4977 | 0.033091 |  | 40.2714 | 146.7637 | 117.2348 | 93.3784 | 27.5957 | 173.824 | 47.3154 | 35.0391 | 223.663 | 17.2721 | 338.172 | 377.6627 |  | 0.34351 | 1.2519 |  | 0.79651 | 0.23539 | 1.4827 | 0.4036 | 0.29888 | 1.9078 | 0.14733 | 2.8846 | 3.2214 | 0.77717 | 0.0057529 | 0.099123
NEP22-69 | Nov_22 | 2022-11-07 | 39:50 | Spring | MKS3 | Tiny seep just above the stream | Traverse 1 | 27.8523 | 85.5584 | 1152 | 22.1 | 5.72 | 44 | 840.37 | 9.1072 | 0.73181 | 0.00077721 |  |  |  |  | -14.2122 |  | -8.3687 | -57.6759 |  | 0.00451 | 0.01191 | 6.375 |  | 1.5352 | 0.003162 | 1.3669 | 0.00102 | 9.4235 | 0.33476 | 16.0486 | 0.06416 |  | 167.1513 | 86.7273 | 159.0658 |  | 39.2646 | 455.554 | 56.2411 | 18.5664 | 409.8997 | 10.44 | 571.4194 | 732.2529 | 1.3656 |  | 1.0508 | 0.54523 |  | 0.24685 | 2.8639 | 0.35357 | 0.11672 | 2.5769 | 0.065633 | 3.5923 | 4.6035 |  | 45.0081 |  | 0.0032681 | 0.010324 | 5.0164 | 0.005442 | 1.3726 | 0.0021931 | 1.0876 | 0.00083324 | 7.2737 | -0.59917 | 13.0468 | 0.051178 |  | 121.1247 | 75.1755 | 125.1657 | 97.4489 | 35.1071 | 315.9673 | 44.7462 | 15.1668 | 316.3866 | -18.6862 | 464.5399 | 584.0867 |  | 0.96771 | 0.60061 |  | 0.77856 | 0.28049 | 2.5244 | 0.3575 | 0.12117 | 2.5277 | -0.14929 | 3.7114 | 4.6665 | 0.99867 | 0.0031649 | 0.087417
NEP22-70 | Nov_22 | 2022-11-08 | 33:30 | Spring | MKS10 | Black plastic pipe under stone. At the foot of major terrace | Traverse 2 | 27.8692 | 85.5418 | 950 | 21.8 | 7.54 | 120 | 1770.58 | 60.8581 | 0.73128 | 3.6773e-05 |  |  | 15.5628 | 0.67281 | -15.2022 |  | -7.5022 | -51.9355 |  | 0.00549 | 0.01245 | 23.4362 |  | 1.9365 | 0.003246 | 3.8341 | 0.00017 | 7.5269 | 0.89856 | 13.0466 | 0.11161 |  | 203.4725 | 90.6595 | 584.7637 |  | 49.5288 | 467.656 | 157.7478 | 3.0944 | 327.4026 | 28.0231 | 464.5315 | 1273.7959 | 0.78506 |  | 0.34796 | 0.15504 |  | 0.084699 | 0.79973 | 0.26976 | 0.0052917 | 0.55989 | 0.047922 | 0.79439 | 2.1783 |  | 5.3798 |  | 0.0024672 | 0.011212 | 23.4289 | 0.026932 | 1.7901 | 0.0021171 | 3.1359 | 0.00010667 | 5.747 | 1.8247 | 11.0773 | 0.093492 |  | 91.4391 | 81.6475 | 584.5834 | 482.2685 | 45.7837 | 305.0103 | 129.0214 | 1.9417 | 249.9794 | 56.907 | 394.4132 | 1067.0203 |  | 0.15642 | 0.13967 |  | 0.82498 | 0.078318 | 0.52176 | 0.22071 | 0.0033215 | 0.42762 | 0.097346 | 0.67469 | 1.8253 | 1.2201 | 0.0032786 | 0.1314
NEP22-71 | Nov_22 | 2022-11-08 | 34:00 | Spring |  | Stream draining small catchment. Well exposed migmatic gneiss. | Traverse 2 | 27.8667 | 85.5462 | 996 | 21.2 | 7.99 | 79 | 844.16 | 125.5898 | 0.74253 | 4.1684e-05 | 0.3816 | 0.01483 |  |  | -11.235 |  | -8.3135 | -56.3532 |  | 0.00483 | 0.01426 | 11.1585 |  | 1.9315 | 0.002739 | 2.3055 | 0.00086 | 8.7159 | 0.45279 | 13.933 | 0.0443 |  | 179.0113 | 103.8397 | 278.4183 |  | 49.4014 | 394.6117 | 94.8587 | 15.654 | 379.1199 | 14.121 | 496.0916 | 505.5923 | 1.9779 |  | 0.64296 | 0.37296 |  | 0.17744 | 1.4173 | 0.34071 | 0.056225 | 1.3617 | 0.050719 | 1.7818 | 1.8159 |  | 3.0187 |  | 0.0036264 | 0.015006 | 10.9817 | 0.014031 | 2.1124 | 0.0022731 | 2.2728 | 0.00085506 | 8.3137 | 3.3702 | 14.2727 | 0.04446 |  | 134.4037 | 109.2735 | 274.0087 | 251.2459 | 54.0282 | 327.4829 | 93.5117 | 15.564 | 361.6249 | 105.1062 | 508.1867 | 507.4215 |  | 0.49051 | 0.3988 |  | 0.91693 | 0.19718 | 1.1952 | 0.34127 | 0.056801 | 1.3198 | 0.38359 | 1.8546 | 1.8518 | 0.90559 | 0.0030536 | 0.11528
NEP22-73 | Nov_22 | 2022-11-08 | 34:30 | Spring |  | flowing from pipe out of concrete tank.at the foot of terrace spur | Traverse 2 | 27.8666 | 85.5463 | 979 | 21.5 | 6.73 | 67 | 1100.94 | 41.9075 | 0.73191 | 1.8813e-05 |  |  |  |  | -16.1372 |  | -8.1969 | -56.1368 |  | 0.00289 | 0.01779 | 11.0753 |  | 2.4772 | 0.006872 | 2.4337 | 0.00015 | 10.5468 | 0.49575 | 16.37 | 0.08092 |  | 107.1103 | 129.5448 | 276.3426 |  | 63.3577 | 990.0591 | 100.13 | 2.7303 | 458.7597 | 15.4608 | 582.8648 | 923.5334 | 1.0828 |  | 0.3876 | 0.46878 |  | 0.22927 | 3.5827 | 0.36234 | 0.0098803 | 1.6601 | 0.055948 | 2.1092 | 3.342 |  | 10.947 |  | 0.002021 | 0.016709 | 9.6265 | 0.011016 | 2.4233 | 0.005083 | 2.0765 | 0.00016973 | 8.6941 | 1.1292 | 14.5772 | 0.069988 |  | 74.9049 | 121.6736 | 240.1929 | 197.2634 | 61.9786 | 732.3128 | 85.4338 | 3.0895 | 378.1736 | 35.215 | 519.0305 | 798.7729 |  | 0.31185 | 0.50657 |  | 0.82127 | 0.25804 | 3.0489 | 0.35569 | 0.012862 | 1.5745 | 0.14661 | 2.1609 | 3.3255 | 1.9364 | 0.0013655 | 0.12135
NEP22-74 | Nov_22 | 2022-11-08 | 35:20 | stream |  | Stream much higher up. Significant strong flow. Migmatic gneiss with vertical foliation | Traverse 2 | 27.8681 | 85.5494 | 1045 | 18.9 | 7.94 | 65 | 871.89 | 132.1711 | 0.74262 | 2.2161e-05 |  |  |  |  | -2.4076 |  | -8.3336 | -56.2771 |  | 0.00453 | 0.01526 | 11.6249 |  | 1.9517 | 0.002786 | 2.4134 | 0.00174 | 8.6865 | 0.47874 | 13.4815 | 0.04379 |  | 167.8926 | 111.1216 | 290.0566 |  | 49.9173 | 401.3831 | 99.2948 | 31.672 | 377.842 | 14.9303 | 480.0153 | 499.7717 | 2.0009 |  | 0.57883 | 0.3831 |  | 0.17209 | 1.3838 | 0.34233 | 0.10919 | 1.3026 | 0.051474 | 1.6549 | 1.723 |  | 2.8587 |  | 0.0042001 | 0.015586 | 11.2114 | 0.014298 | 2.0532 | 0.0022107 | 2.2768 | 0.0017509 | 7.9078 | 2.215 | 13.3141 | 0.042256 |  | 155.666 | 113.4921 | 279.7395 | 256.0289 | 52.5145 | 318.4921 | 93.6754 | 31.8701 | 343.9721 | 69.0788 | 474.0564 | 482.2631 |  | 0.55647 | 0.40571 |  | 0.91524 | 0.18773 | 1.1385 | 0.33487 | 0.11393 | 1.2296 | 0.24694 | 1.6946 | 1.724 | 0.92592 | 0.0031398 | 0.11669
NEP22-75 | Nov_22 | 2022-11-08 |  | Spring |  | Spring below a big boulder | Traverse 2 | 27.8677 | 85.5502 | 1054 | 21.1 | 6.53 | 85 | 1306.99 | 117.3284 | 0.7392 | 7.1008e-05 | 0.23597 | 0.013069 |  |  | -16.7608 |  | -8.2518 | -56.0411 |  | 0.00235 | 0.01679 | 16.5007 |  | 2.0997 | 0.00697 | 3.1447 | 0.00038 | 9.7101 | 0.44727 | 16.9669 | 0.05607 |  | 87.0966 | 122.2629 | 411.7149 |  | 53.7028 | 1004.1781 | 129.3857 | 6.9169 | 422.3661 | 13.9489 | 604.1142 | 639.9224 | 1.5627 |  | 0.21155 | 0.29696 |  | 0.13044 | 2.439 | 0.31426 | 0.0168 | 1.0259 | 0.03388 | 1.4673 | 1.5543 |  | 3.5999 |  | 0.00032349 | 0.018051 | 17.5174 | 0.020863 | 2.3046 | 0.0058374 | 3.0806 | 0.00040001 | 8.9839 | 3.2206 | 17.2582 | 0.056713 |  | 11.9892 | 131.4477 | 437.0828 | 373.5859 | 58.9433 | 841.0016 | 126.7481 | 7.2811 | 390.7802 | 100.4387 | 614.4872 | 647.2657 |  | 0.02743 | 0.30074 |  | 0.85473 | 0.13486 | 1.9241 | 0.28999 | 0.016658 | 0.89406 | 0.22979 | 1.4059 | 1.4809 | 2.1521 | 0.0011891 | 0.1128
NEP22-76 | Nov_22 | 2022-11-08 | 36:30 | Spring |  | Spring above the terrace. | Traverse 2 | 27.8676 | 85.5502 | 1073 | 21.5 | 6.82 | 86 | 1378.46 | 111.7825 | 0.73701 | 2.1099e-05 |  |  |  |  | -16.0192 |  | -8.2682 | -55.6798 |  | 0.00221 | 0.01529 | 17.4472 |  | 1.9682 | 0.006253 | 3.1791 | 0.00015 | 9.2118 | 0.4604 | 16.4438 | 0.05309 |  | 81.9079 | 111.3401 | 435.3314 |  | 50.3385 | 900.8788 | 130.7982 | 2.7303 | 400.69 | 14.3583 | 585.4918 | 605.9119 | 1.6504 |  | 0.18815 | 0.25576 |  | 0.11563 | 2.0694 | 0.30046 | 0.0062719 | 0.92043 | 0.032983 | 1.3449 | 1.3918 |  | 3.5845 |  | -9.4537e-05 | 0.013458 | 15.5131 | 0.01735 | 1.8144 | 0.0043017 | 2.5639 | 0.00012092 | 7.119 | 1.3744 | 14.1246 | 0.044425 |  | -3.5038 | 97.9995 | 387.0723 | 310.683 | 46.4053 | 619.7578 | 105.4866 | 2.201 | 309.6612 | 42.8637 | 502.9147 | 507.0219 |  | -0.009052 | 0.25318 |  | 0.80265 | 0.11989 | 1.6011 | 0.27252 | 0.0056862 | 0.80001 | 0.11074 | 1.2993 | 1.3099 | 2.0014 | 0.0016135 | 0.11161
NEP22-77 | Nov_22 | 2022-11-08 | 38:00 | Spring |  | Sampled above the concrete tank. | Traverse 2 | 27.8717 | 85.561 | 1273 | 21.5 | 6.25 | 42 | 461.78 | 38.0205 | [6 empty] | -18.1098 |  | -8.8578 | -60.0176 |  | 0.00239 | 0.0115 | 3.0345 |  | 2.386 | 0.001801 | 1.8606 | 0.00059 | 5.6692 | 0.13703 | 11.9564 | 0.02141 |  | 88.5791 | 83.7417 | 75.7144 |  | 61.0246 | 259.4727 | 76.5505 | 10.7394 | 246.5945 | 4.2735 | 425.714 | 244.3506 | 4.0925 |  | 1.1699 | 1.106 |  | 0.80599 | 3.427 | 1.011 | 0.14184 | 3.2569 | 0.056442 | 5.6226 | 3.2273 |  | 6.4858 |  | 0.00046855 | 0.010224 | 2.4859 | 0.0023843 | 2.1986 | 0.0013442 | 1.5324 | 0.00037543 | 4.6321 | 0.35501 | 10.2728 | 0.018905 |  | 17.3656 | 74.4522 | 62.0257 | 42.6942 | 56.2316 | 193.6665 | 63.0474 | 6.8338 | 201.4837 | 11.0716 | 365.7687 | 215.7577 |  | 0.27997 | 1.2003 |  | 0.68833 | 0.90659 | 3.1224 | 1.0165 | 0.11018 | 3.2484 | 0.1785 | 5.8971 | 3.4785 | 0.9612 | 0.0051635 | 0.19838
NEP22-78 | Nov_22 | 2022-11-08 | 38:20 | Spring |  | Stream north of ID 77. Significant flow | Traverse 2 | 27.8717 | 85.561 | 1272 | 19.5 | 6.74 | 31 | 360.74 | 40.3152 | 0.74584 | 3.6474e-05 |  |  |  |  | -13.5248 |  | -8.7715 | -59.1601 |  | 0.00237 | 0.00549 | 2.3431 |  | 1.24 | 0.000897 | 1.0091 | 0.00035 | 5.1562 | 0.25532 | 11.225 | 0.02094 |  | 87.8378 | 39.9776 | 58.463 |  | 31.7154 | 129.2321 | 41.5174 | 6.3708 | 224.2811 | 7.9626 | 399.6735 | 238.9865 | 4.1843 |  | 1.5025 | 0.68381 |  | 0.54249 | 2.2105 | 0.71015 | 0.10897 | 3.8363 | 0.1362 | 6.8363 | 4.0878 |  | 5.5632 |  | 0.00045913 | 0.0054044 | 2.0207 | 0.0019689 | 1.3095 | 0.00069216 | 0.88213 | 0.00038857 | 4.6203 | 0.19533 | 10.6424 | 0.019726 |  | 17.0166 | 39.3539 | 50.4204 | 35.2569 | 33.4915 | 99.7203 | 36.2944 | 7.0729 | 200.9702 | 6.0916 | 378.9303 | 225.1362 |  | 0.33749 | 0.78052 |  | 0.69926 | 0.66425 | 1.9778 | 0.71984 | 0.14028 | 3.9859 | 0.12082 | 7.5154 | 4.4652 | 0.49619 | 0.010028 | 0.12389
NEP22-79 | Nov_22 | 2022-11-08 | 39:00 | Spring |  | Stream rises here and gradually increases the flow as flows down the road | Traverse 2 | 27.867 | 85.5577 | 1276 | 21.7 | 5.67 | 66 | 349.75 | 305.6265 | 0.74752 | 5.645e-05 | 0.31269 | 0.014319 |  |  | -17.5044 |  | -8.54 | -57.4145 |  | 0.00119 | 0.04713 | 8.6194 |  | 2.0293 | 0.000261 | 3.459 | 0.00251 | 7.9574 | 0.35394 | 9.7605 | 0.06588 |  | 44.1042 | 343.1954 | 215.0664 |  | 51.9017 | 37.6027 | 142.3168 | 45.6878 | 346.1261 | 11.0382 | 347.5281 | 751.8831 | 1.33 |  | 0.20507 | 1.5958 |  | 0.24133 | 0.17484 | 0.66173 | 0.21244 | 1.6094 | 0.051325 | 1.6159 | 3.4961 |  | 1.1325 |  | 1.7469e-05 | 0.042633 | 7.5712 | 0.0081368 | 2.144 | 0.00014932 | 3.0987 | 0.00011853 | 6.9599 | 0.64534 | 9.4367 | 0.059995 |  | 0.64745 | 310.4492 | 188.9114 | 145.7027 | 54.8357 | 21.5124 | 127.4912 | 2.1575 | 302.7387 | 20.1259 | 336.0007 | 684.723 |  | 0.0034273 | 1.6434 |  | 0.77128 | 0.29027 | 0.11388 | 0.67487 | 0.011421 | 1.6025 | 0.10654 | 1.7786 | 3.6246 | 0.071059 | 0.046485 | 0.1304
NEP22-80 | Nov_22 | 2022-11-09 | 33:20 | Spring |  | Pipe from the stream. Which continues upto 25m. Schist | Traverse 1 | 27.8411 | 85.5758 | 1211 | 19 | 7.71 | 56 | 643.24 | 6.4311 | 0.75192 | 3.2792e-05 |  |  |  |  | -12.9566 |  | -7.9167 | -53.3424 |  | 0.0072 | 0.00929 | 4.2776 |  | 1.4591 | 0.001263 | 1.27 | 0.00227 | 10.4786 | 0.1786 | 17.8918 | 0.02492 |  | 266.8491 | 67.6488 | 106.7324 |  | 37.3185 | 181.9623 | 52.2522 | 41.3193 | 455.7936 | 5.5699 | 637.0476 | 284.41 | 3.5161 |  | 2.5002 | 0.63382 |  | 0.34965 | 1.7048 | 0.48956 | 0.38713 | 4.2704 | 0.052186 | 5.9686 | 2.6647 |  | 70.8728 |  | 0.0076249 | 0.0094827 | 3.9862 | 0.0081827 | 1.5179 | 0.00096641 | 1.1767 | 0.0021693 | 9.5497 | 0.23601 | 17.2731 | 0.025344 |  | 282.5973 | 69.0517 | 99.4602 | 146.5249 | 38.8227 | 139.2327 | 48.4147 | 39.4871 | 415.3871 | 7.3605 | 615.0175 | 289.2483 |  | 2.8413 | 0.69427 |  | 1.4732 | 0.39033 | 1.3999 | 0.48678 | 0.39701 | 4.1764 | 0.074004 | 6.1836 | 2.9082 | 0.33519 | 0.0071822 | 0.07568
NEP22-81 | Nov_22 | 2022-11-09 | 33:30 | Spring |  | Small stream in gulley on corner of road. | Traverse 1 | 27.8409 | 85.5758 | 1209 | 18.3 | 7.89 | 54 | 773.64 | 10.639 | 0.75506 | 2.6555e-05 |  |  |  |  | -11.6946 |  | -7.8644 | -52.9957 |  | 0.00865 | 0.00703 | 4.7147 |  | 1.4577 | 0.000981 | 1.0196 | 0.00054 | 10.3951 | 0.06643 | 20.3145 | 0.02261 |  | 320.5896 | 51.1917 | 117.6371 |  | 37.2822 | 141.3341 | 41.9519 | 9.8293 | 452.162 | 2.0717 | 723.3074 | 258.0461 | 3.8753 |  | 2.7252 | 0.43517 |  | 0.31693 | 1.2014 | 0.35662 | 0.083556 | 3.8437 | 0.017611 | 6.1486 | 2.1936 |  | 42.5003 |  | 0.0089083 | 0.0070102 | 4.2784 | 0.0057036 | 1.4636 | 0.00075066 | 0.95 | 0.00047003 | 9.3478 | -0.6503 | 19.3761 | 0.022539 |  | 330.161 | 51.0473 | 106.751 | 102.1322 | 37.4347 | 108.1487 | 39.0868 | 8.5556 | 406.6073 | -20.2808 | 689.8983 | 257.2357 |  | 3.0928 | 0.47819 |  | 0.95673 | 0.35067 | 1.0131 | 0.36615 | 0.080145 | 3.8089 | -0.18998 | 6.4627 | 2.4097 | 0.26598 | 0.0092465 | 0.076172
NEP22-82 | Nov_22 | 2022-11-09 | 34:00 | Spring | MKS 2 | Below the road. Spring runs into a concrete tank. Comes from boulder. Wired fense | Traverse 1 | 27.8412 | 85.5745 | 1213 | 22.8 | 7.04 | 54 | 910.71 | 13.1002 | 0.75517 | 2.2811e-05 | 0.25213 | 0.013371 | 14.7992 | 0.1997 | -18.8234 |  | -7.9899 | -53.6655 |  | 0.00197 | 0.01531 | 5.9633 |  | 2.0134 | 0.004944 | 1.3462 | 0.00078 | 11.3805 | 0.12025 | 22.2333 | 0.03153 |  | 73.0129 | 111.4857 | 148.7919 |  | 51.4958 | 712.2893 | 55.389 | 14.1978 | 495.0267 | 3.7502 | 791.6302 | 359.8493 | 2.7789 |  | 0.4907 | 0.74927 |  | 0.34609 | 4.7872 | 0.37226 | 0.095421 | 3.327 | 0.025204 | 5.3204 | 2.4185 |  | 37.7878 |  | 0.00033684 | 0.014535 | 5.0189 | 0.00516 | 2.0312 | 0.0038705 | 1.1786 | 3.6417e-05 | 9.6694 | -1.5488 | 20.7023 | 0.029957 |  | 12.4841 | 105.8458 | 125.2274 | 92.3985 | 51.9502 | 557.6267 | 48.4931 | 0.66288 | 420.5959 | -48.3017 | 737.1156 | 341.8982 |  | 0.099691 | 0.84523 |  | 0.73785 | 0.41485 | 4.4529 | 0.38724 | 0.0052934 | 3.3587 | -0.38571 | 5.8862 | 2.7302 | 1.3258 | 0.0017933 | 0.094225
NEP22-83 | Nov_22 | 2022-11-09 | 34:45 | Spring |  | Just below the road.from concrete cement tank. Wired fensing | Traverse 1 | 27.8466 | 85.5754 | 1245 | 22.1 | 6.24 | 54 | 878.04 | 4.306 | 0.75154 | 2.6963e-05 |  |  | 17.0206 | 0.20106 | -18.691 |  | -8.2864 | -55.3404 |  | 0.0011 | 0.01441 | 5.5423 |  | 2.0145 | 0.006297 | 1.6409 | 0.00344 | 10.6623 | 0.10069 | 21.8531 | 0.02876 |  | 40.7686 | 104.932 | 138.2886 |  | 51.5253 | 907.218 | 67.5129 | 62.616 | 463.7828 | 3.1402 | 778.0905 | 328.2356 | 3.0466 |  | 0.29481 | 0.75879 |  | 0.37259 | 6.5603 | 0.4882 | 0.45279 | 3.3537 | 0.022707 | 5.6266 | 2.3736 |  | 107.7057 |  | -5.2217e-05 | 0.013639 | 4.7005 | 0.0047181 | 2.0728 | 0.004962 | 1.4406 | 0.002744 | 9.2687 | -1.6931 | 20.5527 | 0.027377 |  | -1.9353 | 99.3167 | 117.2846 | 84.485 | 53.0157 | 714.8846 | 59.2732 | 49.9477 | 403.1665 | -52.8019 | 731.7908 | 312.45 |  | -0.016501 | 0.8468 |  | 0.72034 | 0.45203 | 6.0953 | 0.50538 | 0.42587 | 3.4375 | -0.4502 | 6.2394 | 2.664 | 1.7732 | 0.0013988 | 0.099989
NEP22-84 | Nov_22 | 2022-11-09 | 37:00 | Spring |  | On the road corner flowing through augen gneiss | Traverse 1 | 27.8435 | 85.5678 | 1173 | 23.8 | 7.86 | 49 | 878.54 | 3.1708 | 0.74969 | 6.1349e-05 | 0.34783 | 0.014006 | 11.2049 | 0.24927 | -15.1384 |  | -7.8533 | -52.2024 |  | 0.00294 | 0.00495 | 5.4635 |  | 1.3215 | 0.007701 | 1.252 | 0.00032 | 11.759 | 0.01957 | 24.8739 | 0.02599 |  | 108.9634 | 36.0454 | 136.3207 |  | 33.7987 | 1109.4943 | 51.5133 | 5.8247 | 511.4867 | 0.61032 | 885.6495 | 296.6218 | 3.3713 |  | 0.79932 | 0.26442 |  | 0.24793 | 8.1389 | 0.37788 | 0.042728 | 3.7521 | 0.0044771 | 6.4968 | 2.1759 |  | 161.3116 |  | 0.00086156 | 0.0044307 | 4.2386 | 0.0043035 | 1.2425 | 0.0056547 | 1.0036 | 0.00016181 | 9.343 | -2.3914 | 21.0862 | 0.022826 |  | 31.9315 | 32.2637 | 105.7585 | 77.0606 | 31.779 | 814.6852 | 41.2926 | 2.9454 | 406.3987 | -74.5808 | 750.7874 | 260.5084 |  | 0.30193 | 0.30507 |  | 0.72865 | 0.30049 | 7.7033 | 0.39044 | 0.02785 | 3.8427 | -0.7052 | 7.0991 | 2.4632 | 2.0046 | 0.0012275 | 0.061983
NEP22-85 | Nov_22 | 2022-11-09 | 37:30 | Spring |  | very small trickle drains into road dich | Traverse 1 | 27.8439 | 85.5687 | 1197 | 21.2 | 7.56 | 48 | 657.17 | 2.3746 | 0.75394 | 3.2322e-05 |  |  |  |  | -11.9056 |  | -7.8755 | -54.1247 |  | 0.00257 | 0.00241 | 3.9824 |  | 0.77904 | 0.001552 | 1.0792 | 0.01435 | 8.5969 | 0.07202 | 14.4467 | 0.01497 |  | 95.2503 | 17.5494 | 99.3667 |  | 19.9252 | 223.5989 | 44.4032 | 261.2033 | 373.9433 | 2.2461 | 514.3822 | 170.8514 | 5.853 |  | 0.95857 | 0.17661 |  | 0.20052 | 2.2502 | 0.44686 | 2.6287 | 3.7633 | 0.022604 | 5.1766 | 1.7194 |  | 157.4742 |  | 0.0010165 | 0.0019138 | 2.6413 | 0.0043516 | 0.62931 | 0.00093925 | 0.74294 | 0.0084624 | 5.8848 | -2.7414 | 10.5428 | 0.011452 |  | 37.6724 | 13.9362 | 65.9044 | 77.9228 | 16.0957 | 135.3193 | 30.5676 | 154.0361 | 255.9726 | -85.4944 | 375.3834 | 130.7035 |  | 0.57162 | 0.21146 |  | 1.1824 | 0.24423 | 2.0533 | 0.46382 | 2.3373 | 3.884 | -1.2972 | 5.6959 | 1.9832 | 0.52865 | 0.0073899 | 0.050588
NEP22-86 | Nov_22 | 2022-11-09 | 38:00 | Spring |  | Very small stream falling from weathered schist. There are fields above | Traverse 1 | 27.8398 | 85.5699 | 1125 | 20.4 | 8.27 | 41 | 582.51 | 54.4615 | 0.75957 | 3.4616e-05 | 0.38178 | 0.014626 |  |  | -13.0126 |  | -7.6558 | -52.8565 |  | 0.008 | 0.00495 | 4.0891 |  | 1.526 | 0.000524 | 0.94319 | 0.0012 | 8.1119 | 0.52595 | 14.0446 | 0.01673 |  | 296.499 | 36.0454 | 102.028 |  | 39.0293 | 75.4934 | 38.8064 | 21.8428 | 352.8496 | 16.4026 | 500.0673 | 190.9381 | 5.2373 |  | 2.9061 | 0.35329 |  | 0.38254 | 0.73993 | 0.38035 | 0.21409 | 3.4584 | 0.16077 | 4.9013 | 1.8714 |  | 6.4789 |  | 0.0093977 | 0.0050192 | 3.6021 | 0.0049583 | 1.5047 | 0.00035663 | 0.84605 | 0.00117 | 7.0477 | -1.7564 | 12.912 | 0.01668 |  | 348.2998 | 36.5495 | 89.877 | 88.7867 | 38.485 | 51.3795 | 34.8095 | 21.2973 | 306.5577 | -54.7772 | 459.7403 | 190.3687 |  | 3.8753 | 0.40666 |  | 0.98787 | 0.4282 | 0.57166 | 0.3873 | 0.23696 | 3.4109 | -0.60947 | 5.1152 | 2.1181 | 0.1676 | 0.019463 | 0.099595
NEP22-87 | Nov_22 | 2022-11-09 | 39:00 | Spring |  | By the road side. Flowing very slowly from base and form a small pool. | Traverse 1 | 27.8355 | 85.5724 | 1268 | 23.4 | 6.26 | 79 | 1240.76 | 223.0098 | 0.74341 | 2.5176e-05 |  |  |  |  | -15.71 |  | -7.9476 | -53.6455 |  | 0.00205 | 0.04484 | 12.6579 |  | 2.7051 | 0.002812 | 3.6781 | 0.00324 | 9.5113 | 1.8427 | 12.433 | 0.10151 |  | 75.9779 | 326.5199 | 315.8321 |  | 69.1879 | 405.1289 | 151.3314 | 58.9755 | 413.7197 | 57.4686 | 442.6829 | 1158.5255 | 0.86317 |  | 0.24056 | 1.0338 |  | 0.21907 | 1.2827 | 0.47915 | 0.18673 | 1.3099 | 0.18196 | 1.4016 | 3.6682 |  | 1.8552 |  | -7.984e-05 | 0.039908 | 11.1559 | 0.012051 | 2.6987 | 0.0020321 | 3.1997 | 0.001788 | 7.9304 | 0.080767 | 11.5228 | 0.090374 |  | -2.9591 | 290.6072 | 278.3542 | 215.7858 | 69.0238 | 292.7674 | 131.6474 | 32.5457 | 344.9525 | 2.5189 | 410.2748 | 1031.4352 |  | -0.010631 | 1.044 |  | 0.77522 | 0.24797 | 1.0518 | 0.47295 | 0.11692 | 1.2393 | 0.0090491 | 1.4739 | 3.7055 | 0.84872 | 0.0034157 | 0.14327
NEP22-88 | Nov_22 | 2022-11-09 | 39:20 | Melamchi river |  | Melamchi river Near the broken and temporary road bridge | Traverse 1 | 27.8353 | 85.5688 | 832 | 18.7 | 7.79 | 35 | 573.95 | 11.1294 | 0.73466 | 2.7477e-05 |  |  |  |  | -7.5014 |  | -11.412 | -77.6703 |  | 0.01124 | 0.00541 | 8.6182 |  | 1.1646 | 0.000509 | 0.67833 | 0.01446 | 2.9013 | 0.93056 | 5.8409 | 0.03305 |  | 416.5811 | 39.395 | 215.0347 |  | 29.7857 | 73.3324 | 27.9091 | 263.2056 | 126.2005 | 29.0211 | 207.9671 | 377.197 | 2.6511 |  | 1.9373 | 0.1832 |  | 0.13852 | 0.34103 | 0.12979 | 1.224 | 0.58688 | 0.13496 | 0.96713 | 1.7541 |  | 11.3393 |  | 0.010389 | 0.0054394 | 7.5772 | 0.010692 | 1.1807 | 0.00037107 | 0.61197 | 0.013247 | 2.535 | 1.299 | 5.4403 | 0.032906 |  | 385.0483 | 39.6093 | 189.0609 | 191.4549 | 30.1986 | 53.461 | 25.1786 | 241.1243 | 110.2657 | 40.5106 | 193.7033 | 375.5487 |  | 2.0366 | 0.20951 |  | 1.0127 | 0.15973 | 0.28277 | 0.13318 | 1.2754 | 0.58323 | 0.21427 | 1.0246 | 1.9864 | 0.48484 | 0.018705 | 0.19095
NEP22-89 | Nov_22 | 2022-11-09 | 39:50 | Indravati river |  | Indravati river Near the foot bridge | Traverse 1 | 27.8342 | 85.5777 | 834 | 17.7 | 8.13 | 34 | 551.65 | 10.2243 | 0.73452 | 2.9737e-05 |  |  |  |  | -7.02 |  | -11.6867 | -80.0196 |  | 0.00905 | 0.00397 | 8.7261 |  | 1.041 | 0.000925 | 0.67119 | 0.00206 | 2.5854 | 1.0888 | 4.9129 | 0.02533 |  | 335.4145 | 28.9091 | 217.7272 |  | 26.6262 | 133.2661 | 27.6153 | 37.4968 | 112.4574 | 33.9567 | 174.9262 | 289.0892 | 3.4591 |  | 1.5405 | 0.13278 |  | 0.12229 | 0.61208 | 0.12683 | 0.17222 | 0.51651 | 0.15596 | 0.80342 | 1.3278 |  | 10.999 |  | 0.0080036 | 0.0038484 | 7.4939 | 0.0089838 | 1.0197 | 0.0006985 | 0.58957 | 0.0018457 | 2.2395 | 1.4726 | 4.4145 | 0.024728 |  | 296.633 | 28.0239 | 186.9832 | 160.87 | 26.0813 | 100.6332 | 24.2572 | 33.5964 | 97.4109 | 45.924 | 157.1816 | 282.2171 |  | 1.5864 | 0.14987 |  | 0.86034 | 0.13948 | 0.53819 | 0.12973 | 0.17968 | 0.52096 | 0.2456 | 0.84062 | 1.5093 | 1.0331 | 0.0099371 | 0.19144
NEP22-90 | Nov_22 | 2022-11-10 | 33:00 | Stream |  | Otherside of the valley. Stream sample for higher stable Sr isotope anaysis | other side of valley | 27.8436 | 85.5569 | 870 | 16.4 | 7.76 | 40 | 591.23 | 56.629 | [6 empty] | -10.0752 |  | -8.2815 | -56.335 |  | 0.00779 | 0.00502 | 4.8772 |  | 1.3299 | 0.001374 | 1.15 | 0.00041 | 8.1689 | 0.25059 | 12.9837 | 0.02823 |  | 288.7159 | 36.5551 | 121.6932 |  | 34.014 | 197.9542 | 47.3154 | 7.463 | 355.3289 | 7.8151 | 462.2909 | 322.1867 | 3.1038 |  | 2.3725 | 0.30039 |  | 0.27951 | 1.6267 | 0.38881 | 0.061326 | 2.9199 | 0.064219 | 3.7988 | 2.6475 |  | 6.2747 |  | 0.0062609 | 0.0042653 | 3.6611 | 0.0043494 | 1.1327 | 0.00087696 | 0.8721 | 0.00030292 | 6.0869 | -0.28963 | 10.1343 | 0.023538 |  | 232.0433 | 31.0595 | 91.3499 | 77.8838 | 28.9696 | 126.3445 | 35.8817 | 5.5138 | 264.7671 | -9.0326 | 360.8373 | 268.6399 |  | 2.5402 | 0.34001 |  | 0.85259 | 0.31713 | 1.3831 | 0.39279 | 0.060359 | 2.8984 | -0.098879 | 3.9501 | 2.9408 | 0.47719 | 0.0079149 | 0.087363
NEP23-01 | Apr_23 | 2023-04-07 | 40:30 | Spring | MKS24, NEP22-001 | Side of the road just opposite of hotel after crossing the melamchi river, while going it is on the left side | Traverse 1 | 27.8376 | 85.5676 | 866 | 24.1 | 7.06 | 160 | 2164 | [7 empty] | -12.2157 |  | -8.0623 | -54.7053 |  | 0.00812 | 0.01566 | 48.8623 | -0.00046 | 4.1312 | 0.004219 | 4.3466 | -0.00022 | 11.6197 | 5.6076 | 16.6111 | 0.05182 |  | 300.9465 | 114.0344 | 1219.1789 | -8.2371 | 105.6629 | 607.8375 | 178.8344 | -4.0045 | 505.4314 | 174.8829 | 591.4493 | 591.4175 |  |  | 0.24684 | 0.093534 | -0.0067563 | 0.086667 | 0.49856 | 0.14668 | -0.0032846 | 0.41457 | 0.14344 | 0.48512 | 0.48509 |  |  |  | 0.00054 | 0.01672 | 46.9587 | 0.06052 | 3.689 | 0.00327 | 4.6955 | 0.00016 | 9.8936 | 4.8832 | 16.8888 | 0.05316 |  | 20.0137 | 121.7532 | 1171.6822 | 1083.7139 | 94.3522 | 471.1137 | 193.1923 | 2.9124 | 430.3493 | 152.291 | 601.3334 | 606.7108 |  | 0.017081 | 0.10391 |  | 0.92492 | 0.080527 | 0.40208 | 0.16488 | 0.0024856 | 0.36729 | 0.12998 | 0.51322 | 0.51781 |  |  | 0.17291
NEP23-02 | Apr_23 | 2023-04-09 | 40:47 | Spring | MKS14, Near NEP22-23 | Collected from the pipe which was coming from the source 5 m away. Later on this pipe feeds to the two concrete tanks. Nearby spring NEP22-23 was dry | Traverse 4 | 28.0021 | 85.5545 | 2522 | 12.9 | 6.33 | 12 | 134 | [7 empty] | -15.3729 |  | -11.4154 | -77.3402 |  | 0.0057 | 0.00159 | 1.3224 | 0.00769 | 0.68932 | 3.9e-05 | 0.35621 | 0.00056 | 1.3814 | 0.12759 | 5.3094 | 0.01242 |  | 211.2556 | 11.5782 | 32.9964 | 137.7026 | 17.6304 | 5.6188 | 14.6558 | 10.1933 | 60.0876 | 3.9791 | 189.0438 | 141.7485 |  |  | 6.4024 | 0.35089 | 4.1733 | 0.53431 | 0.17028 | 0.44416 | 0.30892 | 1.821 | 0.12059 | 5.7292 | 4.2959 |  |  |  | 0.0051 | 0.00151 | 1.2794 | 0.00334 | 0.61014 | 7e-05 | 0.29927 | 0.00069 | 1.2999 | 1.7415 | 5.2396 | 0.01272 |  | 189.0181 | 10.9957 | 31.922 | 59.8084 | 15.6053 | 10.085 | 12.3131 | 12.5596 | 56.5434 | 54.3109 | 186.5596 | 145.1723 |  | 5.9212 | 0.34445 |  | 1.8736 | 0.48886 | 0.31593 | 0.38572 | 0.39345 | 1.7713 | 1.7014 | 5.8442 | 4.5477 |  |  | 0.22685
NEP23-03 | Apr_23 | 2023-04-09 | 41:41 | Spring | NEP22-31 | Nearby stream seems to be dry, collected from the side of stream, Spring coming out of ground. Flow vey low compared to previous season | Traverse 4 | 27.9979 | 85.5541 | 2573 | 12.1 | 6.8 | 17 | 237 | [7 empty] | -18.5055 |  | -11.4993 | -77.5005 |  | 0.00565 | 0.00089 | 2.4913 | 0.00636 | 0.99275 | 2.6e-05 | 0.54441 | 9e-05 | 1.7671 | 0.18513 | 6.0076 | 0.01593 |  | 209.4024 | 6.4809 | 62.1615 | 113.8867 | 25.3911 | 3.7459 | 22.3991 | 1.6382 | 76.8625 | 5.7736 | 213.905 | 181.8078 |  |  | 3.3687 | 0.10426 | 1.8321 | 0.40847 | 0.06026 | 0.36034 | 0.026354 | 1.2365 | 0.09288 | 3.4411 | 2.9248 |  |  |  | 0.00722 | 0.00101 | 2.3072 | 0.00493 | 1.0061 | 4e-05 | 0.53993 | 0.00045 | 1.7365 | 1.7156 | 5.9333 | 0.01673 |  | 267.5904 | 7.3547 | 57.5687 | 88.2801 | 25.7328 | 5.7629 | 22.2148 | 8.191 | 75.5349 | 53.5029 | 211.2571 | 190.9381 |  | 4.6482 | 0.12776 |  | 1.5335 | 0.44699 | 0.1001 | 0.38588 | 0.14228 | 1.3121 | 0.92937 | 3.6696 | 3.3167 |  |  | 0.24832
NEP23-04 | Apr_23 | 2023-04-11 | 39:29 | Spring | NEP22-61 | Inside the field in terraces, lots of millet farming at the side during previous season. Low pH consistent with the previous season | Traverse 2 | 27.8651 | 85.5663 | 1533 | 17.8 | 5.2 | 120 | 191 | [7 empty] | -15.6748 |  | -8.8043 | -59.2249 |  | 0.00566 | 0.07698 | 10.7535 | 0.00233 | 2.6797 | 0.000364 | 3 | 0.012 | 10.9909 | 0.17572 | 7.5635 | 0.08636 |  | 209.7731 | 560.5598 | 268.3143 | 41.7226 | 68.5365 | 52.442 | 123.4318 | 218.4279 | 478.0783 | 5.4801 | 269.3034 | 985.6197 |  |  | 0.78182 | 2.0892 | 0.1555 | 0.25543 | 0.19545 | 0.46003 | 0.81407 | 1.7818 | 0.020424 | 1.0037 | 3.6734 |  |  |  | 0.00592 | 0.07465 | 10.136 | 0.01409 | 2.4025 | 0.0002 | 3.1435 | 0.01215 | 10.1593 | 2.7268 | 7.734 | 0.08664 |  | 219.4093 | 543.593 | 252.9061 | 252.3055 | 61.4479 | 28.8143 | 129.3343 | 221.1582 | 441.9066 | 85.0407 | 275.3738 | 988.8153 |  | 0.86755 | 2.1494 |  | 0.99763 | 0.24297 | 0.11393 | 0.51139 | 0.87447 | 1.7473 | 0.33625 | 1.0888 | 3.9098 |  |  | 0.12538
NEP23-05 | Apr_23 | 2023-04-11 | 39:55 | Spring | NEP22-63,64,65 | Collected from the black pipe at the bottom, the pipe was collecting the water from all the three springs. This season, water flow was very low in the springs. | Traverse 2 | 27.8666 | 85.5626 | 1448 | 19.9 | 6.61 | 100 | 252 | [7 empty] | -15.6213 |  | -8.1921 | -55.2937 |  | 0.00232 | 0.01862 | 3.499 | 0.0031 | 1.7173 | 0.00119 | 0.78438 | 0.00127 | 5.6258 | -0.01291 | 12.4386 | 0.04112 |  | 85.9847 | 135.5888 | 87.3055 | 55.5108 | 43.9239 | 171.445 | 32.2724 | 23.1169 | 244.7084 | -0.40262 | 442.8844 | 469.2992 |  |  | 0.98487 | 1.553 | 0.63582 | 0.50311 | 1.9637 | 0.36965 | 0.26478 | 2.8029 | -0.0046116 | 5.0728 | 5.3754 |  |  |  | 0.00302 | 0.0194 | 3.3025 | 0.00517 | 1.641 | 0.00106 | 0.7853 | 0.00172 | 5.463 | 1.7354 | 12.4222 | 0.04062 |  | 111.9284 | 141.2687 | 82.4028 | 92.5777 | 41.9722 | 152.7157 | 32.3102 | 31.308 | 237.6253 | 54.1201 | 442.298 | 463.5928 |  | 1.3583 | 1.7144 |  | 1.1235 | 0.50935 | 1.8533 | 0.3921 | 0.37994 | 2.8837 | 0.65677 | 5.3675 | 5.6259 |  |  | 0.15218
NEP23-06 | Apr_23 | 2023-04-11 | 40:25 | Spring | below NEP22-79 | NEP22-79 was dry. Collected the new spring just beloww the road in terraces near the banana tree | Traverse 2 | 27.8671 | 85.5571 | 1258 | 21.4 | 5.79 | 89 | 538 | [7 empty] | -17.4362 |  | -8.3826 | -56.9052 |  | 0.00069 | 0.06618 | 10.0565 | 4e-05 | 3.8121 | 0.001518 | 3.6389 | 0.00075 | 11.9656 | 0.04935 | 17.9356 | 0.07061 |  | 25.573 | 481.9154 | 250.9232 | 0.71627 | 97.5014 | 218.7005 | 149.7165 | 13.6517 | 520.475 | 1.5391 | 638.6089 | 805.8662 |  |  | 0.10192 | 1.9206 | 0.0028545 | 0.38857 | 0.87158 | 0.59666 | 0.054406 | 2.0742 | 0.0061336 | 2.545 | 3.2116 |  |  |  | 0.00139 | 0.06328 | 9.3711 | 0.01217 | 3.4951 | 0.00122 | 3.8046 | 0.00116 | 10.9161 | 1.3003 | 17.857 | 0.06956 |  | 51.5167 | 460.7979 | 233.8208 | 217.9246 | 89.3924 | 175.7672 | 156.5336 | 21.1147 | 474.8256 | 40.5533 | 635.8082 | 793.8827 |  | 0.22033 | 1.9707 |  | 0.93202 | 0.38231 | 0.75172 | 0.66946 | 0.090303 | 2.0307 | 0.17344 | 2.7192 | 3.3953 |  |  | 0.15778
NEP23-07 | Apr_23 | 2023-04-11 | 40:54 | Spring | NEP22-67 | Collected from iside the concrete tank. Spring is below many terraces in the fiels. Stream on the side of the spring | Traverse 2 | 27.8688 | 85.553 | 1126 | 19.1 | 6.9 | 85 | 965 | [7 empty] | -15.1953 |  | -8.096 | -54.642 |  | 0.00232 | 0.03827 | 13.1515 | 0.00039 | 3.7069 | 0.001686 | 4.0043 | 0.00061 | 11.4001 | 1.7729 | 13.6443 | 0.06494 |  | 85.9847 | 278.6779 | 328.1486 | 6.9836 | 94.809 | 242.9045 | 164.7525 | 11.1034 | 495.8788 | 55.2899 | 485.8115 | 741.155 |  |  | 0.26203 | 0.84924 | 0.021282 | 0.28892 | 0.74023 | 0.50207 | 0.033837 | 1.5111 | 0.16849 | 1.4805 | 2.2586 |  |  |  | 0.00149 | 0.03679 | 12.3178 | 0.01618 | 3.4076 | 0.00133 | 4.2292 | 0.00104 | 10.3092 | 2.7399 | 13.7368 | 0.06468 |  | 55.2229 | 267.9007 | 307.3462 | 289.7305 | 87.1555 | 191.615 | 174.0041 | 18.9304 | 448.4247 | 85.4496 | 489.1075 | 738.1876 |  | 0.17968 | 0.87166 |  | 0.94268 | 0.28357 | 0.62345 | 0.56615 | 0.061593 | 1.459 | 0.27802 | 1.5914 | 2.4018 |  |  | 0.16051
NEP23-09 | Apr_23 | 2023-04-12 | 37:11 | Spring | NEP22-71 | Collected from the pipe coming from ground, there is a stream just near by, flow in this spring was quite good and similar to the last season | Traverse 2 | 27.8666 | 85.5464 | 996 | 23 | 6.66 | 79 | 1242 | [7 empty] | -15.1372 |  | -8.237 | -56.8678 |  | 0.00521 | 0.02197 | 14.2698 | 0.00142 | 3.4928 | 0.007555 | 2.8433 | -4e-05 | 12.4059 | 0.48929 | 18.1705 | 0.09553 |  | 193.095 | 159.9831 | 356.0514 | 25.4275 | 89.3341 | 1088.4599 | 116.9854 | -0.72809 | 539.6279 | 15.2593 | 646.9723 | 1090.2762 |  |  | 0.54232 | 0.44933 | 0.071415 | 0.2509 | 3.057 | 0.32856 | -0.0020449 | 1.5156 | 0.042857 | 1.8171 | 3.0621 |  |  |  | 0.00211 | 0.02307 | 13.3776 | 0.01723 | 3.1254 | 0.00661 | 2.9463 | 0.00022 | 11.2195 | 1.9877 | 18.1985 | 0.09507 |  | 78.2016 | 167.9932 | 333.7896 | 308.5325 | 79.936 | 952.3123 | 121.224 | 4.0045 | 488.0227 | 61.99 | 647.9671 | 1085.0262 |  | 0.23428 | 0.50329 |  | 0.92433 | 0.23948 | 2.853 | 0.36317 | 0.011997 | 1.4621 | 0.18572 | 1.9412 | 3.2506 |  |  | 0.14203
NEP23-10 | Apr_23 | 2023-04-12 | 37:52 | Spring | NEP22-75 | Below many terraces in the field, difficult to reach, there is a stream nearby. | Traverse 2 | 27.8677 | 85.5502 | 1070 | 23.6 | 6.42 | 88 | 1222 | [7 empty] | -16.1522 |  | -8.2732 | -55.6256 |  | 0.00457 | 0.01699 | 18.501 | 0.00031 | 2.6556 | 0.00683 | 2.9619 | -0.00012 | 10.1848 | 0.36984 | 17.694 | 0.05504 |  | 169.3751 | 123.7193 | 461.6251 | 5.5511 | 67.9211 | 984.0081 | 121.8659 | -2.1843 | 443.0132 | 11.5341 | 630.0037 | 628.1671 |  |  | 0.36691 | 0.26801 | 0.012025 | 0.14713 | 2.1316 | 0.26399 | -0.0047317 | 0.95968 | 0.024986 | 1.3648 | 1.3608 |  |  |  | 0.001 | 0.01769 | 17.244 | 0.02214 | 2.3479 | 0.00594 | 3.0722 | 0.00022 | 9.1908 | 2.3559 | 17.6356 | 0.05427 |  | 37.0624 | 128.8166 | 430.2615 | 396.4545 | 60.0512 | 855.7845 | 126.4032 | 4.0045 | 399.7796 | 73.4733 | 627.9244 | 619.3791 |  | 0.086139 | 0.29939 |  | 0.92143 | 0.13957 | 1.989 | 0.29378 | 0.0093072 | 0.92915 | 0.17076 | 1.4594 | 1.4395 |  |  | 0.13294
NEP23-11 | Apr_23 | 2023-04-12 | 38:31 | Spring | NEP22-70, MKS10 | Spring on the river bank | Traverse 2 | 27.8693 | 85.5418 | 950 | 23.2 | 7.22 | 145 | 2435 | [7 empty] | -15.4714 |  | -7.5322 | -51.8064 |  | 0.00752 | 0.01431 | 43.5406 | 0.00165 | 2.7879 | 0.004942 | 4.5929 | 0.00015 | 8.7515 | 0.96196 | 15.0794 | 0.13792 |  | 278.7091 | 104.2038 | 1086.3973 | 29.5461 | 71.3044 | 712.0012 | 188.9677 | 2.7303 | 380.6676 | 30.0003 | 536.9094 | 1574.0698 |  |  | 0.25654 | 0.095917 | 0.027196 | 0.065634 | 0.65538 | 0.17394 | 0.0025132 | 0.35039 | 0.027614 | 0.49421 | 1.4489 |  |  |  | 0.0023 | 0.01515 | 41.5781 | 0.0545 | 2.4739 | 0.00406 | 5.0174 | 0.00042 | 7.6793 | 3.6689 | 15.4793 | 0.14154 |  | 85.2435 | 110.3206 | 1037.43 | 975.9155 | 63.2744 | 584.9301 | 206.4361 | 7.645 | 334.0295 | 114.4213 | 551.1492 | 1615.3846 |  | 0.082168 | 0.10634 |  | 0.9407 | 0.060991 | 0.56383 | 0.19899 | 0.0073691 | 0.32198 | 0.11029 | 0.53126 | 1.5571 |  |  | 0.15776
NEP23-12 | Apr_23 | 2023-04-13 | 34:04 | Spring | NEP22-82, MKS2 | Just below the road, spring inside a fencing | Traverse 1 | 27.8413 | 85.5745 | 1229 | 22.9 | 6.18 | 64 | 831 | [7 empty] | -18.095 |  | -7.9568 | -53.3129 |  | -0.00011 | 0.01629 | 6.4132 | 0.00071 | 2.6985 | 0.005511 | 1.3852 | 0.00069 | 12.306 | -0.00102 | 23.7792 | 0.03277 |  | -4.0769 | 118.622 | 160.0187 | 12.7138 | 69.0191 | 793.9778 | 56.9936 | 12.5596 | 535.2803 | -0.03181 | 846.6725 | 374.0014 |  |  | -0.025477 | 0.7413 | 0.079452 | 0.43132 | 4.9618 | 0.35617 | 0.078488 | 3.3451 | -0.00019879 | 5.2911 | 2.3372 |  |  |  | 0.00338 | 0.0171 | 6.1809 | 0.00843 | 2.4405 | 0.00491 | 1.4204 | 0.00107 | 11.565 | 2.2227 | 23.8981 | 0.03548 |  | 125.2708 | 124.5203 | 154.221 | 150.9535 | 62.4196 | 707.3909 | 58.4419 | 19.4765 | 503.0516 | 69.3173 | 850.9063 | 404.9304 |  | 0.81228 | 0.80741 |  | 0.97881 | 0.40474 | 4.5869 | 0.37895 | 0.12629 | 3.2619 | 0.44947 | 5.5174 | 2.6256 |  |  | 0.11421
NEP23-13 | Apr_23 | 2023-04-13 | 35:17 | Spring | MKS1, NEP22-06 | there are two spring, collected from below where two springs meet | Traverse 1 | 27.8552 | 85.5649 | 1439 | 20.3 | 6.93 | 49 | 546 | [7 empty] | -17.1056 |  | -8.7027 | -58.4798 |  | 0.00345 | 0.01209 | 6.4563 | 0.00708 | 1.592 | 0.002863 | 1.0039 | 0.00145 | 8.8093 | -0.00042 | 18.785 | 0.0615 |  | 127.8652 | 88.038 | 161.0929 | 126.7795 | 40.7192 | 412.4766 | 41.3059 | 26.3934 | 383.1831 | -0.013098 | 668.8494 | 701.8945 |  |  | 0.79374 | 0.5465 | 0.787 | 0.25277 | 2.5605 | 0.25641 | 0.16384 | 2.3786 | -8.131e-05 | 4.1519 | 4.3571 |  |  |  | 0.00442 | 0.01266 | 6.169 | 0.00905 | 1.4295 | 0.00254 | 1.0258 | 0.00173 | 8.5051 | 1.1536 | 18.9749 | 0.06136 |  | 163.8157 | 92.1887 | 153.9248 | 162.0557 | 36.5622 | 365.9415 | 42.207 | 31.49 | 369.9511 | 35.9775 | 675.6123 | 700.2967 |  | 1.0643 | 0.59892 |  | 1.0528 | 0.23753 | 2.3774 | 0.2742 | 0.20458 | 2.4035 | 0.23373 | 4.3892 | 4.5496 |  |  | 0.096058
NEP23-14 | Apr_23 | 2023-04-13 | 38:18 | Spring | MKS11, New | on the side of road few terraces above and 30 m from river, collected from pipe. | Not included in any traverse | 27.9042 | 85.5468 | 1091 | 23.9 | 5.76 | 43 | 433 | [7 empty] | -17.1087 |  | -8.9071 | -60.2022 |  | -0.00032 | 0.02022 | 5.9284 | -0.00018 | 2.803 | 0.000358 | 0.98255 | 0.00152 | 6.0018 | 0.88824 | 11.4017 | 0.06794 |  | -11.86 | 147.2398 | 147.9223 | -3.2232 | 71.6914 | 51.5776 | 40.4258 | 27.6675 | 261.0635 | 27.7012 | 405.9646 | 775.3937 |  |  | -0.080177 | 0.99539 | -0.02179 | 0.48466 | 0.34868 | 0.27329 | 0.18704 | 1.7649 | 0.18727 | 2.7444 | 5.2419 |  |  |  | 0.00114 | 0.02149 | 5.5232 | 0.00719 | 2.7321 | 0.00022 | 0.99537 | 0.00184 | 5.7478 | 0.49648 | 11.4523 | 0.06776 |  | 42.2511 | 156.4878 | 137.8113 | 128.7492 | 69.8764 | 31.6957 | 40.9533 | 33.4923 | 250.0173 | 15.4835 | 407.767 | 773.3394 |  | 0.30659 | 1.1355 |  | 0.93424 | 0.50704 | 0.22999 | 0.29717 | 0.24303 | 1.8142 | 0.11235 | 2.9589 | 5.6116 |  |  | 0.21545
NEP23-15 | Apr_23 | 2023-04-13 | 39:53 | Spring | NEP22-59 | water coming from the rock bedding, on the same road of the spring time series location | Traverse 3 | 27.9316 | 85.5605 | 1328 | 20.4 | 7.15 | 14 | 186 | [7 empty] | -16.736 |  | -9.7731 | -65.0844 |  | 0.00503 | 0.00171 | 1.5285 | 0.00044 | 0.596 | 0.00032 | 0.21962 | -0.00016 | 2.8838 | 0.11685 | 7.7523 | 0.01736 |  | 186.4238 | 12.452 | 38.1389 | 7.879 | 15.2436 | 46.1029 | 9.036 | -2.9124 | 125.4367 | 3.6442 | 276.025 | 198.1283 |  |  | 4.888 | 0.32649 | 0.20659 | 0.39969 | 1.2088 | 0.23692 | -0.076362 | 3.2889 | 0.09555 | 7.2374 | 5.1949 |  |  |  | 0.00277 | 0.00186 | 1.5526 | 0.00199 | 0.5871 | 0.00015 | 0.22019 | 0.00027 | 2.9069 | -0.25225 | 7.7646 | 0.01832 |  | 102.6628 | 13.5443 | 38.7402 | 35.6343 | 15.016 | 21.6107 | 9.0595 | 4.9146 | 126.4454 | -7.8668 | 276.4619 | 209.0847 |  | 2.65 | 0.34962 |  | 0.91983 | 0.38761 | 0.55784 | 0.23385 | 0.12686 | 3.2639 | -0.20307 | 7.1363 | 5.3971 |  |  | 0.10836
NEP23-16 | Apr_23 | 2023-04-13 | 40:30 | Spring | NEP23-42 | Spring time series location but the person did not collected the samples. Flow was very very slow compared to previous time. | Traverse 3 | 27.9306 | 85.5597 | 1318 | 19.7 | 6.35 | 20 | 193 | [7 empty] | -20.3434 |  | -9.5674 | -64.3476 |  | 0.00558 | 0.00516 | 2.6008 | 0.00233 | 1.8471 | 0.000309 | 0.3831 | 0.00761 | 3.803 | 0.14502 | 7.991 | 0.0283 |  | 206.8081 | 37.5745 | 64.894 | 41.7226 | 47.2414 | 44.5181 | 15.7622 | 138.5197 | 165.4218 | 4.5227 | 284.523 | 322.9856 |  |  | 3.1869 | 0.57901 | 0.64294 | 0.72798 | 0.68601 | 0.24289 | 2.1346 | 2.5491 | 0.069694 | 4.3844 | 4.9771 |  |  |  | 0.00586 | 0.00545 | 2.4252 | 0.00369 | 1.8224 | 0.00026 | 0.38157 | 0.00767 | 3.7586 | -0.59031 | 7.9885 | 0.03031 |  | 217.1855 | 39.6863 | 60.5128 | 66.0757 | 46.6112 | 37.4586 | 15.6992 | 139.6118 | 163.4897 | -18.4098 | 284.4365 | 345.9256 |  | 3.5891 | 0.65583 |  | 1.0919 | 0.77027 | 0.61902 | 0.25944 | 2.3071 | 2.7017 | -0.30423 | 4.7004 | 5.7166 |  |  | 0.22214
NEP23-17 | Apr_23 | 2023-04-13 | 40:53 | Spring | NEP22-45 | Water coming from the rocks, above the the stream which is being monitored for time series | Traverse 3 | 27.9316 | 85.5574 | 1210 | 20.9 | 7.51 | 25 | 302 | [7 empty] | -17.3681 |  | -9.4916 | -63.4797 |  | 0.00593 | 0.00259 | 3.1359 | 0.0026 | 0.82121 | 0.000663 | 0.46281 | -3e-05 | 4.8174 | 0.14283 | 10.4736 | 0.02787 |  | 219.7799 | 18.8601 | 78.2462 | 46.5574 | 21.0037 | 95.5194 | 19.0418 | -0.54607 | 209.5441 | 4.4544 | 372.9198 | 318.0781 |  |  | 2.8088 | 0.24104 | 0.59501 | 0.26843 | 1.2208 | 0.24336 | -0.0069789 | 2.678 | 0.056928 | 4.766 | 4.0651 |  |  |  | 0.00259 | 0.00272 | 2.854 | 0.00375 | 0.74499 | 0.00055 | 0.45578 | 0.00029 | 4.6429 | -1.2267 | 10.1865 | 0.02934 |  | 95.9916 | 19.8067 | 71.2124 | 67.1501 | 19.0543 | 79.2393 | 18.7525 | 5.2787 | 201.9533 | -38.256 | 362.6943 | 334.8551 |  | 1.348 | 0.27814 |  | 0.94296 | 0.26757 | 1.1127 | 0.26333 | 0.074126 | 2.8359 | -0.53721 | 5.0931 | 4.7022 |  |  | 0.091104
NEP23-18 | Apr_23 | 2023-04-13 | 41:18 | Spring | MKS9, new | There are two springs, collected from the rock source, pipe is not Abra spring. Location was slightly off in the Abra sheet that why didn't got during NEP22 | Traverse 3 | 27.9315 | 85.5577 | 1220 | 21.3 | 6.07 | 24 | 275 | [7 empty] | -17.8 |  | -9.5183 | -63.367 |  | -0.00102 | 0.0025 | 2.9914 | -0.00026 | 0.75902 | 0.000411 | 0.37713 | 0.0001 | 4.51 | 0.12472 | 10.116 | 0.02967 |  | -37.8036 | 18.2047 | 74.6407 | -4.6557 | 19.4131 | 59.2134 | 15.5166 | 1.8202 | 196.1733 | 3.8896 | 360.1866 | 338.6213 |  |  | -0.50647 | 0.2439 | -0.062375 | 0.26009 | 0.79331 | 0.20788 | 0.024387 | 2.6282 | 0.052111 | 4.8256 | 4.5367 |  |  |  | 0.00134 | 0.00265 | 2.7299 | 0.00323 | 0.70135 | 0.00028 | 0.3674 | 0.00052 | 4.3782 | -1.6011 | 9.8603 | 0.03116 |  | 49.6636 | 19.297 | 68.1147 | 57.8387 | 17.9381 | 40.34 | 15.1162 | 9.4652 | 190.443 | -49.9323 | 351.0826 | 355.6266 |  | 0.72912 | 0.2833 |  | 0.84914 | 0.26335 | 0.59224 | 0.22192 | 0.13896 | 2.7959 | -0.73306 | 5.1543 | 5.221 |  |  | 0.090048
NEP23-19 | Apr_23 | 2023-04-14 | 45:10 | Spring | NEP22-50 | on the road side lots of vegetation, collected from the pipe. | Traverse 3 | 27.9515 | 85.5662 | 1700 | 18.9 | 7.1 | 26 | 340 | [7 empty] | -17.3813 |  | -9.7322 | -64.9663 |  | -0.00118 | 0.00254 | 3.8016 | -0.00043 | 0.98769 | 0.0004 | 0.56716 | -0.00022 | 4.2324 | 0.08163 | 11.0829 | 0.04936 |  | -43.7336 | 18.496 | 94.8555 | -7.6999 | 25.2617 | 57.6286 | 23.3351 | -4.0045 | 184.0975 | 2.5458 | 394.6132 | 563.3417 |  |  | -0.46105 | 0.19499 | -0.081175 | 0.26632 | 0.60754 | 0.24601 | -0.042217 | 1.9408 | 0.026838 | 4.1601 | 5.9389 |  |  |  | 0.00089 | 0.0027 | 3.4626 | 0.00402 | 0.90959 | 0.00032 | 0.5593 | 0.0002 | 4.0618 | -1.7133 | 10.7143 | 0.04816 |  | 32.9855 | 19.6611 | 86.3975 | 71.985 | 23.2642 | 46.1029 | 23.0117 | 3.6405 | 176.6803 | -53.4327 | 381.4897 | 549.6462 |  | 0.38179 | 0.22757 |  | 0.83318 | 0.26927 | 0.53361 | 0.26635 | 0.042136 | 2.045 | -0.61845 | 4.4155 | 6.3618 |  |  | 0.12066
NEP23-20 | Apr_23 | 2023-04-14 | 34:28 | Spring | New spring near NEP22-48, MKS13 | NEP22-48/MKS13 was dry, collected from the pipe just above the road, the pipe was feeding the concrete tank. | Traverse 3 | 27.9514 | 85.5651 | 2014 | 15.8 | 7.02 | 13 | 185 | [7 empty] | -17.2864 |  | -10.578 | -70.3454 |  | 0.00231 | 0.00051 | 1.4643 | 0.00035 | 0.70195 | 0.000221 | 0.24321 | -0.00013 | 1.5609 | 0.0992 | 5.2852 | 0.01118 |  | 85.6141 | 3.7138 | 36.5355 | 6.2673 | 17.9535 | 31.8398 | 10.0066 | -2.3663 | 67.895 | 3.0937 | 188.1839 | 127.5964 |  |  | 2.3433 | 0.10165 | 0.17154 | 0.4914 | 0.87148 | 0.27389 | -0.064767 | 1.8583 | 0.084677 | 5.1507 | 3.4924 |  |  |  | 0.00148 | 0.00062 | 1.3948 | 0.00142 | 0.67859 | 7e-05 | 0.2298 | 0.00027 | 1.4876 | -2.3803 | 5.0096 | 0.01135 |  | 54.8523 | 4.5148 | 34.8026 | 25.4275 | 17.356 | 10.085 | 9.4548 | 4.9146 | 64.7066 | -74.232 | 178.3689 | 129.5366 |  | 1.5761 | 0.12972 |  | 0.73062 | 0.4987 | 0.28978 | 0.27167 | 0.14121 | 1.8592 | -2.1329 | 5.1252 | 3.722 |  |  | 0.20913
NEP23-21 | Apr_23 | 2023-04-14 | 36:04 | Spring | NEP22-46 | Source further up, collected from the pipe which was feeding the big tank | Traverse 3 | 27.9538 | 85.5869 | 2561 | 18.8 | 7.18 | 20 | 177 | [7 empty] | -11.8025 |  | -11.1111 | -74.395 |  | 0.00337 | 0.00101 | 3.5573 | 0.00255 | 0.76312 | 0.000368 | 0.53982 | 3e-05 | 1.5934 | 2.6151 | 4.7049 | 0.01694 |  | 124.9002 | 7.3547 | 88.7604 | 45.6621 | 19.518 | 53.0183 | 22.2102 | 0.54607 | 69.31 | 81.5565 | 167.5195 | 193.3349 |  |  | 1.4072 | 0.08286 | 0.51444 | 0.2199 | 0.59732 | 0.25023 | 0.0061522 | 0.78087 | 0.91884 | 1.8873 | 2.1782 |  |  |  | 0.00396 | 0.00108 | 3.1351 | 0.00403 | 0.72451 | 0.00025 | 0.52119 | 0.00032 | 1.5166 | -1.2426 | 4.5051 | 0.01735 |  | 146.767 | 7.8644 | 78.224 | 72.164 | 18.5305 | 36.0179 | 21.4437 | 5.8247 | 65.9672 | -38.7522 | 160.407 | 198.0142 |  | 1.8762 | 0.10054 |  | 0.92253 | 0.23689 | 0.46045 | 0.27413 | 0.074462 | 0.84331 | -0.4954 | 2.0506 | 2.5314 |  |  | 0.21973
NEP23-22 | Apr_23 | 2023-04-14 | 37:31 | Spring | MKS5, NEP22-10 | MKS5 just beside it, both the springs might be same. Collected from the pipe which was feeding to black tank | Traverse 3 | 27.924 | 85.5926 | 2419 | 13.8 | 6.97 | 12 | 160 | [7 empty] | -17.576 |  | -10.1466 | -67.4576 |  | 0.01103 | 0.0037 | 1.442 | 0.00806 | 0.21286 | 0.000217 | 0.22312 | 0.00074 | 2.3733 | 0.016 | 6.932 | 0.01782 |  | 408.798 | 26.943 | 35.9801 | 144.3281 | 5.4442 | 31.2635 | 9.18 | 13.4697 | 103.2333 | 0.49899 | 246.8181 | 203.3782 |  |  | 11.3618 | 0.74883 | 4.0113 | 0.15131 | 0.86891 | 0.25514 | 0.37437 | 2.8692 | 0.013868 | 6.8599 | 5.6525 |  |  |  | 0.01014 | 0.00339 | 1.2334 | 0.00284 | 0.16933 | 6e-05 | 0.18863 | 0.0009 | 2.0383 | -1.515 | 5.7987 | 0.01618 |  | 375.8125 | 24.6856 | 30.7745 | 50.855 | 4.3309 | 8.6443 | 7.761 | 16.3821 | 88.6603 | -47.2478 | 206.4674 | 184.661 |  | 12.2118 | 0.80215 |  | 1.6525 | 0.14073 | 0.28089 | 0.25219 | 0.53233 | 2.881 | -1.5353 | 6.709 | 6.0005 |  |  | 0.050095
NEP23-23 | Apr_23 | 2023-04-14 | 38:20 | Spring | NEP22-09 | collected from the pipe which was going to concrete tank, main source from the rock just near the tank | Traverse 3 | 27.9305 | 85.5968 | 2520 | 13.2 | 5.95 | 7 | 93 | [7 empty] | -18.1611 |  | -8.6707 | -60.6449 |  | 0.01929 | 0.00479 | 0.59694 | 0.04239 | 0.31733 | 0.000339 | 0.12522 | 0.01347 | 0.53342 | 0.09948 | 2.9418 | 0.00429 |  | 714.9333 | 34.8802 | 14.8945 | 759.0653 | 8.1162 | 48.8402 | 5.152 | 245.1853 | 23.2025 | 3.1024 | 104.743 | 48.9614 |  |  | 48 | 2.3418 | 50.9629 | 0.54491 | 3.2791 | 0.3459 | 16.4615 | 1.5578 | 0.2083 | 7.0323 | 3.2872 |  |  |  | 0.01528 | 0.00426 | 0.49437 | 0.00934 | 0.25731 | 0.00018 | 0.10362 | 0.01113 | 0.44173 | -1.7326 | 2.4552 | 0.00381 |  | 566.3131 | 31.0208 | 12.3352 | 167.2486 | 6.5811 | 25.9329 | 4.2633 | 202.5919 | 19.2142 | -54.0349 | 87.4184 | 43.4832 |  | 45.9103 | 2.5148 |  | 13.5587 | 0.53352 | 2.1023 | 0.34562 | 16.4239 | 1.5577 | -4.3805 | 7.0869 | 3.5251 |  |  | 0.25915
NEP23-24 | Apr_23 | 2023-04-15 | 31:58 | Spring | MKS6, same spring feeds to NEP22-17 | collected from the rock | Traverse 3 | 27.9289 | 85.5855 | 2122 | 15.5 | 5.76 | 21 | 114 | [7 empty] | -19.6221 |  | -9.8443 | -65.896 |  | -8e-05 | 0.00604 | 1.2255 | -0.00049 | 0.34599 | 0.000215 | 0.19883 | 0.00028 | 1.6918 | 0.08029 | 5.8608 | 0.01593 |  | -2.965 | 43.9826 | 30.5774 | -8.7743 | 8.8492 | 30.9754 | 8.1806 | 5.0967 | 73.5906 | 2.504 | 208.6764 | 181.8078 |  |  | -0.096967 | 1.4384 | -0.28695 | 0.2894 | 1.013 | 0.26754 | 0.16668 | 2.4067 | 0.08189 | 6.8245 | 5.9458 |  |  |  | 0.00063 | 0.00614 | 1.1557 | 0.00102 | 0.32056 | 8e-05 | 0.18843 | 0.00056 | 1.6089 | -0.62152 | 5.5167 | 0.01612 |  | 23.3493 | 44.7108 | 28.8353 | 18.2648 | 8.1988 | 11.5257 | 7.7527 | 10.1933 | 69.982 | -19.3831 | 196.4238 | 183.9763 |  | 0.80975 | 1.5506 |  | 0.63342 | 0.28433 | 0.39971 | 0.26886 | 0.3535 | 2.427 | -0.6722 | 6.8119 | 6.3803 |  |  | 0.10734
NEP23-25 | Apr_23 | 2023-04-15 | 34:31 | Spring | MKS7, NEP22-54 | collected from the rock source | Traverse 3 | 27.9328 | 85.5742 | 1771 | 17.9 | 6.97 | 25 | 262 | [7 empty] | -19.9301 |  | -9.6841 | -65.321 |  | 0.00483 | 0.00568 | 3.1064 | 0.00198 | 0.96335 | 0.000383 | 0.49738 | 0 | 3.5169 | 0.06156 | 8.6295 | 0.03437 |  | 179.0113 | 41.3611 | 77.5094 | 35.4553 | 24.6392 | 55.1794 | 20.4641 | 0 | 152.9776 | 1.9199 | 307.2568 | 392.262 |  |  | 2.3095 | 0.53363 | 0.45743 | 0.31789 | 0.71191 | 0.26402 | 0 | 1.9737 | 0.024769 | 3.9641 | 5.0608 |  |  |  | 0.00365 | 0.00573 | 2.7131 | 0.00352 | 0.86454 | 0.00024 | 0.4714 | 0.00034 | 3.2946 | -1.1273 | 8.094 | 0.03495 |  | 135.2777 | 41.7252 | 67.6962 | 63.0316 | 22.112 | 34.5772 | 19.3952 | 6.1888 | 143.309 | -35.158 | 288.1914 | 398.8815 |  | 1.9983 | 0.61636 |  | 0.93109 | 0.32663 | 0.51077 | 0.2865 | 0.09142 | 2.1169 | -0.51935 | 4.2571 | 5.8922 |  |  | 0.13872
NEP23-26 | Apr_23 | 2023-04-15 | 37:00 | Spring | MKS8, same spring feeds to NEP22-58 | walk along the terraces, spring coming out of a cave. Lots of vegetation | Traverse 3 | 27.933 | 85.5635 | 1438 | 22.5 | 7.04 | 26 | 330 | [7 empty] | -17.5898 |  | -9.3251 | -62.8633 |  | 0.0058 | 0.00357 | 3.5859 | 0.00279 | 1.0395 | 0.000943 | 0.31045 | 0.00043 | 4.5457 | 0.08791 | 11.44 | 0.03135 |  | 214.9618 | 25.9963 | 89.4743 | 49.9597 | 26.5861 | 135.8594 | 12.7731 | 7.827 | 197.7288 | 2.7416 | 407.3294 | 357.795 |  |  | 2.4025 | 0.29055 | 0.55837 | 0.29714 | 1.5184 | 0.14276 | 0.087478 | 2.2099 | 0.030641 | 4.5525 | 3.9989 |  |  |  | 0.00582 | 0.00357 | 3.0795 | 0.00445 | 0.91186 | 0.00075 | 0.28878 | 0.00069 | 4.1688 | -2.0087 | 10.4446 | 0.03151 |  | 215.703 | 25.9963 | 76.8387 | 79.6848 | 23.3222 | 108.0536 | 11.8815 | 12.5596 | 181.3337 | -62.6459 | 371.8851 | 359.6211 |  | 2.8072 | 0.33832 |  | 1.037 | 0.30352 | 1.4062 | 0.15463 | 0.16345 | 2.3599 | -0.81529 | 4.8398 | 4.6802 |  |  | 0.11852
NEP23-27 | Apr_23 | 2023-04-15 | 40:25 | Spring | MKS20, new | Uphill just above the road. Road not marked on the map. Flow very slow | Traverse 4 | 27.9686 | 85.5413 | 1895 | 17.4 | 6.26 | 31 | 298 | [7 empty] | -17.8265 |  | -9.9783 | -66.4205 |  | 0.01237 | 0.00305 | 3.027 | 0.14173 | 0.52591 | 0.000337 | 0.71123 | 0.03088 | 3.9283 | -0.0233 | 9.8796 | 0.0263 |  | 458.4616 | 22.2098 | 75.5282 | 2537.9175 | 13.451 | 48.5521 | 29.2627 | 562.0877 | 170.8708 | -0.72665 | 351.768 | 300.1598 |  |  | 6.0701 | 0.29406 | 33.6022 | 0.17809 | 0.64283 | 0.38744 | 7.4421 | 2.2623 | -0.0096209 | 4.6574 | 3.9741 |  |  |  | 0.01236 | 0.00309 | 2.6429 | 0.03744 | 0.45703 | 0.00022 | 0.68225 | 0.02825 | 3.7001 | -2.3669 | 9.1561 | 0.02671 |  | 458.091 | 22.501 | 65.9432 | 670.4271 | 11.6893 | 31.6957 | 28.0704 | 514.2156 | 160.9464 | -73.8163 | 326.0088 | 304.8391 |  | 6.9468 | 0.34122 |  | 10.1667 | 0.17726 | 0.48065 | 0.42568 | 7.7979 | 2.4407 | -1.1194 | 4.9438 | 4.6228 |  |  | 0.072975
NEP23-28 | Apr_23 | 2023-04-16 | 32:26 | Spring | MKS 19, New | Just above the road collected from the source | Traverse 4 | 27.9761 | 85.5602 | 2198 | 14.6 | 6.92 | 30 | 178 | [7 empty] | -19.8128 |  | -9.7673 | -69.3529 |  | 0.00234 | 0.00096 | 2.0437 | -0.00083 | 0.47055 | 0.000213 | 0.35892 | 6e-05 | 2.519 | 0.07236 | 7.8324 | 0.02288 |  | 86.726 | 6.9906 | 50.9923 | -14.8626 | 12.0351 | 30.6872 | 14.7673 | 1.0921 | 109.5687 | 2.2567 | 278.877 | 261.1276 |  |  | 1.7008 | 0.13709 | -0.29147 | 0.23602 | 0.6018 | 0.2896 | 0.021418 | 2.1487 | 0.044255 | 5.469 | 5.1209 |  |  |  | 0.00098 | 0.00104 | 1.901 | 0.00186 | 0.41817 | 9e-05 | 0.33315 | 0.00042 | 2.3572 | -2.8313 | 7.1726 | 0.02264 |  | 36.3211 | 7.5732 | 47.4318 | 33.3065 | 10.6953 | 12.9664 | 13.7071 | 7.645 | 102.5304 | -88.2997 | 255.383 | 258.3885 |  | 0.76576 | 0.15966 |  | 0.7022 | 0.22549 | 0.27337 | 0.28898 | 0.16118 | 2.1616 | -1.8616 | 5.3842 | 5.4476 |  |  | 0.098969
NEP23-29 | Apr_23 | 2023-04-16 | 34:48 | Spring | NEP22-32, MKS18 | Just below the road, water coming from the the rocks. Collected from the source point | Traverse 4 | 27.9933 | 85.5438 | 2255 | 15.9 | 6.19 | 23 | 239 | [7 empty] | -18.5949 |  | -10.6253 | -71.95 |  | 5e-05 | 0.00288 | 2.8562 | -0.00047 | 1.0933 | 0.000265 | 0.48021 | 0.0001 | 2.3728 | 0.0459 | 8.0331 | 0.02636 |  | 1.8531 | 20.9718 | 71.2653 | -8.4162 | 27.9616 | 38.1789 | 19.7577 | 1.8202 | 103.2124 | 1.4315 | 286.0234 | 300.8446 |  |  | 0.026003 | 0.29428 | -0.1181 | 0.39236 | 0.53573 | 0.27724 | 0.025542 | 1.4483 | 0.020086 | 4.0135 | 4.2215 |  |  |  | 0.00049 | 0.00252 | 2.097 | 0.00202 | 0.86468 | 7e-05 | 0.38671 | 0.00035 | 1.907 | -4.3239 | 6.3467 | 0.02269 |  | 18.1606 | 18.3504 | 52.323 | 36.1715 | 22.1155 | 10.085 | 15.9107 | 6.3708 | 82.9512 | -134.8467 | 225.9775 | 258.9591 |  | 0.34709 | 0.35071 |  | 0.69131 | 0.42267 | 0.19275 | 0.30409 | 0.12176 | 1.5854 | -2.5772 | 4.3189 | 4.9492 |  |  | 0.21316
NEP23-30 | Apr_23 | 2023-04-16 | 38:35 | Spring | MKS15, new | In the jungle no trail, very difficult to find | Traverse 4 | 28.0134 | 85.5367 | 2024 | 17.4 | 6.54 | 28 | 258 | [7 empty] | -18.0741 |  | -11.2226 | -75.9691 |  | 0.00367 | 0.00157 | 3.6259 | 0.00026 | 1.682 | 0.000296 | 0.85888 | 0.00036 | 2.8511 | 1.7792 | 7.2062 | 0.01997 |  | 136.0189 | 11.4326 | 90.4721 | 4.6557 | 43.0208 | 42.6452 | 35.3376 | 6.5528 | 124.0156 | 55.4885 | 256.5822 | 227.916 |  |  | 1.5034 | 0.12637 | 0.051461 | 0.47551 | 0.47136 | 0.39059 | 0.072429 | 1.3708 | 0.61332 | 2.836 | 2.5192 |  |  |  | 0.00286 | 0.00161 | 3.0481 | 0.00353 | 1.5268 | 0.00021 | 0.7974 | 0.00064 | 2.5975 | -2.2406 | 6.5878 | 0.01964 |  | 105.9984 | 11.7238 | 76.0539 | 63.2107 | 39.0513 | 30.255 | 32.8081 | 11.6495 | 112.9863 | -69.8774 | 234.5634 | 224.1497 |  | 1.3937 | 0.15415 |  | 0.83113 | 0.51347 | 0.39781 | 0.43138 | 0.15317 | 1.4856 | -0.91879 | 3.0842 | 2.9472 |  |  | 0.25755
NEP23-31 | Apr_23 | 2023-04-16 | 40:20 | Spring | NEP22-35 | Diffused source, on the side of stream, collected from grass | Traverse 4 | 28.0053 | 85.5434 | 2064 | 18.4 | 6.99 | 44 | 495 | [7 empty] | -17.3229 |  | -10.685 | -74.9911 |  | 0.00917 | 0.00135 | 9.4019 | 0.01031 | 1.4862 | 0.001344 | 0.74484 | 0.00069 | 5.1622 | 3.8072 | 6.8577 | 0.01639 |  | 339.862 | 9.8306 | 234.5908 | 184.6181 | 38.0121 | 193.632 | 30.6455 | 12.5596 | 224.5434 | 118.7335 | 244.1715 | 187.0577 |  |  | 1.4487 | 0.041905 | 0.78698 | 0.16204 | 0.8254 | 0.13063 | 0.053538 | 0.95717 | 0.50613 | 1.0408 | 0.79738 |  |  |  | 0.01048 | 0.00141 | 8.0596 | 0.01218 | 1.2744 | 0.00111 | 0.70192 | 0.00095 | 4.6229 | -0.12888 | 6.4202 | 0.01643 |  | 388.4137 | 10.2675 | 201.0989 | 218.1037 | 32.5948 | 159.9193 | 28.8797 | 17.2922 | 201.0851 | -4.0193 | 228.5941 | 187.5143 |  | 1.9315 | 0.051057 |  | 1.0846 | 0.16208 | 0.79523 | 0.14361 | 0.085989 | 0.99993 | -0.019987 | 1.1367 | 0.93245 |  |  | 0.14478
NEP23-32 | Apr_23 | 2023-04-17 | 35:50 | Spring | MKS22, NEP22-27 | On the way down to Yangri Meadow | Traverse 4 | 27.9989 | 85.5659 | 3140 | 10.4 | 6.87 | 11 | 161 | [7 empty] | -15.7896 |  | -11.5611 | -78.4673 |  | 0.00501 | 0.00131 | 1.4944 | 0.00298 | 0.78215 | 0.000278 | 0.31631 | 0.00015 | 1.5243 | 0.15339 | 6.0655 | 0.016 |  | 185.6825 | 9.5393 | 37.286 | 53.362 | 20.0047 | 40.0519 | 13.0142 | 2.7303 | 66.3034 | 4.7837 | 215.9648 | 182.6067 |  |  | 4.9799 | 0.25584 | 1.4312 | 0.53652 | 1.0742 | 0.34904 | 0.073227 | 1.7782 | 0.1283 | 5.7921 | 4.8975 |  |  |  | 0.00626 | 0.00135 | 1.4052 | 0.00225 | 0.72232 | 0.00014 | 0.30094 | 0.0004 | 1.4324 | -1.8311 | 5.7475 | 0.01619 |  | 232.0105 | 9.8306 | 35.0606 | 40.2901 | 18.4745 | 20.17 | 12.3818 | 7.2809 | 62.3055 | -57.1053 | 204.6437 | 184.7752 |  | 6.6174 | 0.28039 |  | 1.1492 | 0.52693 | 0.57529 | 0.35315 | 0.20767 | 1.7771 | -1.6288 | 5.8369 | 5.2702 |  |  | 0.23178
NEP23-33 | Apr_23 | 2023-04-18 | 34:12 | Spring | NEP22-24 | collected from the ridge from pipe where it feed the tank. Difficult to find the source. Last time also collected from the same point | Traverse 4 | 27.9875 | 85.5559 | 2648 | 14.7 | 7.12 | 13 | 166 | [7 empty] | -16.6235 |  | -11.205 | -75.1632 |  | 0.00893 | 0.00061 | 1.7389 | 0.00455 | 0.74243 | 0.000121 | 0.30093 | 0.00016 | 1.3106 | 0.04392 | 5.8882 | 0.013 |  | 330.967 | 4.442 | 43.3879 | 81.4755 | 18.9888 | 17.4326 | 12.3814 | 2.9124 | 57.008 | 1.3697 | 209.6527 | 148.368 |  |  | 7.6281 | 0.10238 | 1.8778 | 0.43765 | 0.40179 | 0.28537 | 0.067124 | 1.3139 | 0.031569 | 4.8321 | 3.4196 |  |  |  | 0.00673 | 0.00069 | 1.6061 | 0.00266 | 0.69577 | 5e-05 | 0.2847 | 0.00045 | 1.2439 | -2.552 | 5.5226 | 0.01297 |  | 249.4298 | 5.0245 | 40.0746 | 47.6318 | 17.7954 | 7.2036 | 11.7136 | 8.191 | 54.1075 | -79.588 | 196.636 | 148.0256 |  | 6.2241 | 0.12538 |  | 1.1886 | 0.44406 | 0.17975 | 0.2923 | 0.20439 | 1.3502 | -1.986 | 4.9067 | 3.6937 |  |  | 0.24986
NEP23-34 | Apr_23 | 2023-04-18 | 35:34 | Spring | NEP22-40 | collected by chan-mao on the way back from Sermanthang to Yangri peak in water bottle. | Traverse 4 | 27.9783 | 85.5712 | 2513 | 18.2 | 7.06 | 17 | 178 | [7 empty] | -13.7224 |  | -11.0244 | -74.3462 |  | 0.00312 | 0.00112 | 2.6459 | 0.00125 | 0.50029 | 0.000141 | 0.35349 | -0.00029 | 1.812 | 0.6984 | 4.8245 | 0.01394 |  | 115.6346 | 8.1557 | 66.0198 | 22.3834 | 12.7957 | 20.3141 | 14.5439 | -5.2787 | 78.8168 | 21.7808 | 171.7794 | 159.0961 |  |  | 1.7515 | 0.12353 | 0.33904 | 0.19382 | 0.3077 | 0.2203 | -0.079956 | 1.1938 | 0.32991 | 2.6019 | 2.4098 |  |  |  | 0.00343 | 0.00119 | 2.0229 | 0.00225 | 0.42077 | 9e-05 | 0.3011 | 8e-05 | 1.5695 | -3.7421 | 4.1948 | 0.01269 |  | 127.124 | 8.6654 | 50.4736 | 40.2901 | 10.7618 | 12.9664 | 12.3884 | 1.4562 | 68.2682 | -116.7026 | 149.3593 | 144.8299 |  | 2.5186 | 0.17168 |  | 0.79824 | 0.21322 | 0.2569 | 0.24544 | 0.02885 | 1.3526 | -2.3122 | 2.9592 | 2.8694 |  |  | 0.13967
NEP23-35 | Apr_23 | 2023-04-18 | 41:24 | Spring | NEP22-84 | Just beside the road source 5 m abobe the road. Collected from the pipe coming from the source. | Traverse 1 | 27.8436 | 85.5678 | 1185 | 21.8 | 7.87 | 54 | 891 | [7 empty] | -15.5136 |  | -7.7616 | -52.388 |  | 0.00435 | 0.00562 | 6.0771 | 0.00409 | 2.343 | 0.007434 | 1.3528 | 0.00074 | 12.5727 | 0.00094 | 26.0546 | 0.02829 |  | 161.2213 | 40.9242 | 151.6316 | 73.2384 | 59.9266 | 1071.0272 | 55.6606 | 13.4697 | 546.8837 | 0.029315 | 927.688 | 322.8715 |  |  | 1.0632 | 0.26989 | 0.483 | 0.39521 | 7.0634 | 0.36708 | 0.088832 | 3.6067 | 0.00019333 | 6.118 | 2.1293 |  |  |  | 0.00408 | 0.00561 | 5.3208 | 0.00717 | 1.8851 | 0.00631 | 1.2786 | 0.00106 | 10.9258 | -2.7319 | 24.3844 | 0.02821 |  | 151.2145 | 40.8514 | 132.7616 | 128.3911 | 48.2133 | 909.0909 | 52.6081 | 19.2945 | 475.2453 | -85.1973 | 868.2195 | 321.9585 |  | 1.139 | 0.3077 |  | 0.96708 | 0.36316 | 6.8475 | 0.39626 | 0.14533 | 3.5797 | -0.64173 | 6.5397 | 2.4251 |  |  | 0.098757
NEP23-36 | Apr_23 | 2023-04-18 | 41:48 | Spring | NEP22-80 | Just beside the road , collected from the pipe, source further up | Traverse 1 | 27.8411 | 85.5758 | 1053 | 19.8 | 7.67 | 48 | 756 | [7 empty] | -13.7171 |  | -7.6463 | -51.578 |  | 0.00058 | 0.00923 | 4.3605 | 0.00411 | 1.7414 | 0.000672 | 1.3803 | -0.00018 | 11.9694 | 0.1062 | 18.3839 | 0.02371 |  | 21.4962 | 67.2118 | 108.8013 | 73.5966 | 44.539 | 96.816 | 56.7924 | -3.2764 | 520.6416 | 3.312 | 654.5698 | 270.6003 |  |  | 0.19757 | 0.61775 | 0.67643 | 0.40936 | 0.88984 | 0.52198 | -0.030114 | 4.7852 | 0.030441 | 6.0162 | 2.4871 |  |  |  | 0.00326 | 0.00916 | 3.7971 | 0.00494 | 1.3892 | 0.0005 | 1.3118 | 0.00018 | 10.6245 | -2.7671 | 17.1949 | 0.02363 |  | 120.8234 | 66.7021 | 94.7433 | 88.4591 | 35.5312 | 72.0357 | 53.9728 | 3.2764 | 462.1412 | -86.2969 | 612.2351 | 269.6873 |  | 1.2753 | 0.70403 |  | 0.93367 | 0.37503 | 0.76033 | 0.56967 | 0.034582 | 4.8778 | -0.91085 | 6.462 | 2.8465 |  |  | 0.078805
2022-11-22 | Kyul_timeseries | 2022-11-22 |  | Kyul_timeseries |  |  | Kyul_timeseries | 27.9314 | 85.5609 | 1315 | [11 empty] | -17.6413 |  | -9.676 | -64.4233 |  | 0.00373 | 0.0068 | 1.2899 | 0.00074 | 0.3647 | 0.000196 | 0.21624 | -0.00032 | 1.6506 | 0.07152 | 5.6117 | 0.01904 |  | 138.2427 | 49.5168 | 32.184 | 13.251 | 9.3278 | 28.238 | 8.8969 | -5.8247 | 71.7967 | 2.2305 | 199.807 | 217.302 |  |  | 4.2954 | 1.5386 | 0.41173 | 0.28983 | 0.87739 | 0.27644 | -0.18098 | 2.2308 | 0.069304 | 6.2083 | 6.7519 |  |  |  | 0.00369 | 0.00672 | 1.1555 | 0.00126 | 0.32344 | 6e-05 | 0.19757 | 8e-05 | 1.5265 | -3.8507 | 5.0792 | 0.01855 |  | 136.7602 | 48.9343 | 28.8318 | 22.5624 | 8.2725 | 8.6443 | 8.1288 | 1.4562 | 66.3982 | -120.0898 | 180.8471 | 211.7097 |  | 4.7434 | 1.6972 |  | 0.78255 | 0.28692 | 0.29982 | 0.28194 | 0.050506 | 2.303 | -4.1652 | 6.2725 | 7.3429 |  |  | 0.11498
2022-12-01 | Kyul_timeseries | 2022-12-01 |  | Kyul_timeseries |  |  | Kyul_timeseries | 27.9314 | 85.5609 | 1315 | [11 empty] | -17.6021 |  | -9.7854 | -65.013 |  | 0.01927 | 0.00726 | 1.3294 | 0.02901 | 0.41759 | 0.00012 | 0.2311 | 0.00347 | 1.727 | 0.05216 | 5.6178 | 0.01913 |  | 714.192 | 52.8665 | 33.1713 | 519.4735 | 10.6805 | 17.2886 | 9.5083 | 63.1621 | 75.1204 | 1.6267 | 200.0253 | 218.3291 |  |  | 21.5304 | 1.5937 | 15.6603 | 0.32198 | 0.52119 | 0.28664 | 1.9041 | 2.2646 | 0.049039 | 6.0301 | 6.5819 |  |  |  | 0.01604 | 0.00702 | 1.1692 | 0.00693 | 0.34315 | 7e-05 | 0.20529 | 0.00333 | 1.5667 | -3.9291 | 5.0984 | 0.01851 |  | 594.4805 | 51.1189 | 29.1726 | 124.0935 | 8.7766 | 10.085 | 8.4464 | 60.6137 | 68.149 | -122.5352 | 181.5328 | 211.2531 |  | 20.378 | 1.7523 |  | 4.2538 | 0.30085 | 0.3457 | 0.28953 | 2.0778 | 2.3361 | -4.2003 | 6.2227 | 7.2415 |  |  | 0.12448
2022-12-16 | Kyul_timeseries | 2022-12-16 |  | Kyul_timeseries |  |  | Kyul_timeseries | 27.9314 | 85.5609 | 1315 | [11 empty] | -16.547 |  | -9.8178 | -65.2974 |  | 0.01522 | 0.00706 | 1.3772 | 0.01151 | 0.40624 | 5.3e-05 | 0.24383 | 0.00153 | 1.7517 | 0.08369 | 5.7208 | 0.01932 |  | 564.0894 | 51.4101 | 34.3635 | 206.1062 | 10.3902 | 7.6358 | 10.0321 | 27.8496 | 76.1943 | 2.61 | 203.6927 | 220.4976 |  |  | 16.4154 | 1.4961 | 5.9978 | 0.30236 | 0.22221 | 0.29194 | 0.81044 | 2.2173 | 0.075953 | 5.9276 | 6.4166 |  |  |  | 0.00452 | 0.00657 | 1.1896 | 0.00167 | 0.32633 | 6e-05 | 0.20329 | 0.00024 | 1.5816 | -3.7427 | 5.2007 | 0.01853 |  | 167.5219 | 47.842 | 29.6821 | 29.9042 | 8.3464 | 8.6443 | 8.3641 | 4.3686 | 68.7967 | -116.7229 | 185.1731 | 211.4814 |  | 5.6439 | 1.6118 |  | 1.0075 | 0.28119 | 0.29123 | 0.28179 | 0.14718 | 2.3178 | -3.9324 | 6.2385 | 7.1249 |  |  | 0.12
2022-12-30 | Kyul_timeseries | 2022-12-30 |  | Kyul_timeseries |  |  | Kyul_timeseries | 27.9314 | 85.5609 | 1315 | [11 empty] | -17.9327 |  | -9.8119 | -65.2411 |  | 0.05801 | 0.00677 | 1.3588 | 0.07355 | 0.44185 | 0.000334 | 0.26555 | 0.00245 | 1.7658 | 0.07883 | 5.7424 | 0.01797 |  | 2149.9886 | 49.2984 | 33.9029 | 1317.0382 | 11.301 | 48.1199 | 10.9257 | 44.5957 | 76.8103 | 2.4584 | 204.46 | 205.0902 |  |  | 63.4161 | 1.4541 | 38.8474 | 0.33333 | 1.4193 | 0.32227 | 1.3154 | 2.2656 | 0.072514 | 6.0308 | 6.0493 |  |  |  | 0.01139 | 0.00589 | 1.1254 | 0.00394 | 0.32616 | 7e-05 | 0.19569 | 0.00035 | 1.5747 | -3.4103 | 5.308 | 0.01729 |  | 422.1405 | 42.8903 | 28.0807 | 70.5524 | 8.3421 | 10.085 | 8.0514 | 6.3708 | 68.497 | -106.3565 | 188.9936 | 197.3294 |  | 15.0331 | 1.5274 |  | 2.5125 | 0.29707 | 0.35914 | 0.28672 | 0.22687 | 2.4393 | -3.7875 | 6.7304 | 7.0272 |  |  | 0.12826
2023-01-15 | Kyul_timeseries | 2023-01-15 |  | Kyul_timeseries |  |  | Kyul_timeseries | 27.9314 | 85.5609 | 1315 | [11 empty] | -18.3859 |  | -9.8333 | -65.1879 |  | 0.00581 | 0.00543 | 1.1702 | 0.0022 | 0.3279 | 0.00017 | 0.20053 | -0.00027 | 1.6301 | 0.07651 | 5.7071 | 0.01676 |  | 215.3324 | 39.5407 | 29.1986 | 39.3948 | 8.3866 | 24.4921 | 8.2506 | -4.9146 | 70.905 | 2.3861 | 203.2038 | 191.2805 |  |  | 7.3748 | 1.3542 | 1.3492 | 0.28722 | 0.83881 | 0.28257 | -0.16832 | 2.4284 | 0.081719 | 6.9594 | 6.551 |  |  |  | 0.00296 | 0.00419 | 0.80926 | 0.00063 | 0.2199 | 3e-05 | 0.14152 | 6e-05 | 1.1595 | -5.9606 | 3.9826 | 0.01281 |  | 109.7046 | 30.5111 | 20.1921 | 11.2812 | 5.6243 | 4.3221 | 5.8227 | 1.0921 | 50.435 | -185.8918 | 141.8038 | 146.1995 |  | 5.433 | 1.511 |  | 0.55869 | 0.27854 | 0.21405 | 0.28836 | 0.054087 | 2.4978 | -9.2062 | 7.0227 | 7.2404 |  |  | 0.10577
2023-01-29 | Kyul_timeseries | 2023-01-29 |  | Kyul_timeseries |  |  | Kyul_timeseries | 27.9314 | 85.5609 | 1315 | [11 empty] | -13.6895 |  | -9.7912 | -65.2265 |  | 0.00597 | 0.00596 | 1.1959 | 0.00334 | 0.36542 | 0.000115 | 0.20447 | -0.00011 | 1.6239 | 0.07506 | 5.7269 | 0.01707 |  | 221.2624 | 43.4001 | 29.8391 | 59.8084 | 9.3462 | 16.5682 | 8.4127 | -2.0023 | 70.6353 | 2.3409 | 203.9091 | 194.8185 |  |  | 7.4152 | 1.4545 | 2.0044 | 0.31322 | 0.55525 | 0.28193 | -0.067102 | 2.3672 | 0.07845 | 6.8336 | 6.529 |  |  |  | 0.00624 | 0.00662 | 1.3579 | 0.00282 | 0.40918 | 6e-05 | 0.22983 | 0.00032 | 1.7923 | 2.4633 | 6.49 | 0.01962 |  | 231.2692 | 48.2061 | 33.8807 | 50.4969 | 10.4654 | 8.6443 | 9.4561 | 5.8247 | 77.9612 | 76.8221 | 231.0812 | 223.9215 |  | 6.826 | 1.4228 |  | 1.4904 | 0.30889 | 0.25514 | 0.2791 | 0.17192 | 2.3011 | 2.2674 | 6.8204 | 6.6091 |  |  | 0.11685
2023-02-13 | Kyul_timeseries | 2023-02-13 |  | Kyul_timeseries |  |  | Kyul_timeseries | 27.9314 | 85.5609 | 1315 | [11 empty] | -19.4826 |  | -9.8231 | -65.6077 |  | 0.02383 | 0.00688 | 1.3219 | 0.02928 | 0.40266 | 0.000201 | 0.22631 | 0.00272 | 1.7949 | 0.06988 | 5.7441 | 0.01838 |  | 883.1965 | 50.0994 | 32.9842 | 524.3084 | 10.2987 | 28.9584 | 9.3113 | 49.5103 | 78.0743 | 2.1793 | 204.523 | 209.7695 |  |  | 26.7764 | 1.5189 | 15.8958 | 0.31223 | 0.87795 | 0.28229 | 1.501 | 2.367 | 0.066072 | 6.2006 | 6.3597 |  |  |  | 0.00866 | 0.00618 | 1.1041 | 0.00351 | 0.29092 | 5e-05 | 0.19118 | 0.00085 | 1.5303 | -3.0916 | 5.0554 | 0.0172 |  | 320.9602 | 45.0021 | 27.5495 | 62.8525 | 7.4407 | 7.2036 | 7.8659 | 15.472 | 66.564 | -96.4176 | 180.0011 | 196.3022 |  | 11.6503 | 1.6335 |  | 2.2814 | 0.27009 | 0.26148 | 0.28552 | 0.56161 | 2.4162 | -3.4998 | 6.5337 | 7.1254 |  |  | 0.11654
2023-02-27 | Kyul_timeseries | 2023-02-27 |  | Kyul_timeseries |  |  | Kyul_timeseries | 27.9314 | 85.5609 | 1315 | [11 empty] | -19.8386 |  | -9.8161 | -65.2362 |  | 0.03221 | 0.00686 | 1.4048 | 0.05323 | 0.3568 | 0.000206 | 0.27935 | 0.00132 | 1.7616 | 0.05754 | 5.7921 | 0.01882 |  | 1193.7792 | 49.9538 | 35.0512 | 953.174 | 9.1257 | 29.6787 | 11.4935 | 24.0271 | 76.6271 | 1.7945 | 206.2313 | 214.7911 |  |  | 34.0582 | 1.4252 | 27.1938 | 0.26035 | 0.84673 | 0.32791 | 0.68549 | 2.1862 | 0.051196 | 5.8837 | 6.1279 |  |  |  | 0.01314 | 0.00629 | 1.1589 | 0.00467 | 0.27368 | 6e-05 | 0.20914 | 0.00052 | 1.5557 | -3.2382 | 5.1204 | 0.01784 |  | 486.9996 | 45.8031 | 28.9154 | 83.6243 | 6.9998 | 8.6443 | 8.6048 | 9.4652 | 67.6705 | -100.9892 | 182.3147 | 203.6065 |  | 16.8422 | 1.584 |  | 2.892 | 0.24208 | 0.29895 | 0.29759 | 0.32734 | 2.3403 | -3.4926 | 6.3051 | 7.0415 |  |  | 0.10642
2023-03-15 | Kyul_timeseries | 2023-03-15 |  | Kyul_timeseries |  |  | Kyul_timeseries | 27.9314 | 85.5609 | 1315 | [11 empty] | -18.1119 |  | -9.873 | -65.4404 |  | 0.0202 | 0.00593 | 1.2164 | 0.02626 | 0.35139 | 0.000212 | 0.23345 | 0.00272 | 1.707 | 0.06368 | 5.7807 | 0.01568 |  | 748.66 | 43.1816 | 30.3498 | 470.2301 | 8.9873 | 30.5431 | 9.605 | 49.5103 | 74.2526 | 1.986 | 205.8251 | 178.9546 |  |  | 24.6677 | 1.4228 | 15.4937 | 0.29613 | 1.0064 | 0.31648 | 1.6313 | 2.4466 | 0.065436 | 6.7818 | 5.8964 |  |  |  | 0.00984 | 0.00515 | 0.93267 | 0.00307 | 0.24701 | 6e-05 | 0.16378 | 0.00048 | 1.4508 | -3.449 | 5.0831 | 0.01438 |  | 364.6938 | 37.5017 | 23.2714 | 54.9736 | 6.3177 | 8.6443 | 6.7385 | 8.7371 | 63.1059 | -107.5628 | 180.9881 | 164.1178 |  | 15.6714 | 1.6115 |  | 2.3623 | 0.27148 | 0.37146 | 0.28956 | 0.37544 | 2.7117 | -4.6221 | 7.7773 | 7.0523 |  |  | 0.10797
2023-03-29 | Kyul_timeseries | 2023-03-29 |  | Kyul_timeseries |  |  | Kyul_timeseries | 27.9314 | 85.5609 | 1315 | [11 empty] | -21.1857 |  | -9.804 | -65.2918 |  | 0.00878 | 0.00553 | 1.1317 | 0.00641 | 0.34969 | 2.9e-05 | 0.1841 | 0.00029 | 1.5904 | 0.05788 | 5.6947 | 0.01583 |  | 325.4077 | 40.2688 | 28.2367 | 114.782 | 8.9439 | 4.1781 | 7.5746 | 5.2787 | 69.1777 | 1.8051 | 202.7623 | 180.6665 |  |  | 11.5243 | 1.4261 | 4.065 | 0.31675 | 0.14797 | 0.26825 | 0.18694 | 2.4499 | 0.063927 | 7.1808 | 6.3983 |  |  |  | 0.00826 | 0.0055 | 0.99345 | 0.0024 | 0.30373 | 5e-05 | 0.16731 | 0.00064 | 1.4436 | -3.4329 | 5.0132 | 0.01518 |  | 306.1352 | 40.0504 | 24.7879 | 42.9761 | 7.7684 | 7.2036 | 6.8838 | 11.6495 | 62.7923 | -107.061 | 178.4971 | 173.2481 |  | 12.3502 | 1.6157 |  | 1.7338 | 0.31339 | 0.29061 | 0.27771 | 0.46997 | 2.5332 | -4.3191 | 7.201 | 6.9892 |  |  | 0.11449
2023-04-14 | Kyul_timeseries | 2023-04-14 |  | Kyul_timeseries |  |  | Kyul_timeseries | 27.9314 | 85.5609 | 1315 | [11 empty] | -21.8061 |  | -9.8619 | -65.3846 |  | 0.04502 | 0.00839 | 1.3358 | 0.05151 | 0.51073 | 0.000248 | 0.25631 | 0.00482 | 1.6958 | 0.06386 | 5.8635 | 0.018 |  | 1668.5483 | 61.0951 | 33.3303 | 922.3744 | 13.0627 | 35.7297 | 10.5456 | 87.7352 | 73.7646 | 1.9916 | 208.7746 | 205.4325 |  |  | 50.0611 | 1.833 | 27.6738 | 0.39192 | 1.072 | 0.3164 | 2.6323 | 2.2131 | 0.059753 | 6.2638 | 6.1635 |  |  |  | 0.01743 | 0.00603 | 0.99404 | 0.00526 | 0.25887 | 6e-05 | 0.17476 | 0.00134 | 1.521 | -4.1204 | 5.1946 | 0.01517 |  | 645.9973 | 43.9098 | 24.8026 | 94.1893 | 6.621 | 8.6443 | 7.1903 | 24.3911 | 66.1616 | -128.503 | 184.9577 | 173.134 |  | 26.0455 | 1.7704 |  | 3.7976 | 0.26695 | 0.34852 | 0.2899 | 0.98341 | 2.6675 | -5.181 | 7.4572 | 6.9805 |  |  | 0.15044
Nep23-101 | Oct_23 | 2023-10-06 | 33:55 | Spring | Nep22-27, Nep23-32, MKS22 | collected from the source | Traverse 4 | 27.9989 | 85.5657 | 3125 | 9.7 | 6.19 | 9 | 110.5 | [7 empty] | -19.0796 |  |  |  |  | 0.00205 | 0.00136 | 1.47 | 0.00107 | 0.63587 | 0.000216 | 0.30164 | 0.0002 | 1.3477 | 0.07962 | 5.4175 | 0.01635 |  | 75.9779 | 9.9034 | 36.679 | 19.1602 | 16.2634 | 31.1194 | 12.4106 | 3.6405 | 58.6209 | 2.4831 | 192.8924 | 186.6012 |  |  | 2.0714 | 0.27 | 0.52237 | 0.4434 | 0.84843 | 0.33836 | 0.099252 | 1.5982 | 0.067698 | 5.2589 | 5.0874 |  |  |  | 0.0011238 | 0.0014107 | 1.6151 | 0.0016567 | 0.80236 | 0.00021825 | 0.32264 | 0.00028698 | 1.608 | 3.3381 | 6.3176 | 0.017272 |  | 41.6504 | 10.2728 | 40.2985 | 29.6662 | 20.5217 | 31.4442 | 13.2745 | 5.2237 | 69.9429 | 104.1034 | 224.9407 | 197.1194 |  | 1.0335 | 0.25492 | 1 | 0.73616 | 0.50924 | 0.78028 | 0.3294 | 0.12962 | 1.7356 | 2.5833 | 5.5819 | 4.8915 | 0.44957 | 0.031802 | 0.22685
Nep23-102 | Oct_23 | 2023-10-06 | 34:43 | Spring | Nep22-28 | Water flow very slow. Source few meter up. Last time also collected from same point | Traverse 4 | 27.9972 | 85.5627 | 2957 | 12 | 6.6 | 7 | 57.12 | [7 empty] | -16.395 |  |  |  |  | 0.02222 | 0.00091 | 0.54834 | 0.00856 | 0.48722 | 0.000102 | 0.14799 | 0.00072 | 0.84596 | 0.0514 | 3.6294 | 0.00415 |  | 823.526 | 6.6265 | 13.6818 | 153.2814 | 12.4614 | 14.6953 | 6.0889 | 13.1057 | 36.7972 | 1.603 | 129.2272 | 47.3636 |  |  | 60.1913 | 0.48433 | 11.2033 | 0.9108 | 1.0741 | 0.44503 | 0.95789 | 2.6895 | 0.11716 | 9.4452 | 3.4618 |  |  |  | 0.023654 | 0.00089562 | 0.62239 | 0.007081 | 0.61542 | 7.3695e-05 | 0.15726 | 0.00073366 | 1.0001 | 2.5438 | 4.3029 | 0.0044668 |  | 876.6902 | 6.5218 | 15.5294 | 126.7981 | 15.7404 | 10.6173 | 6.4701 | 13.3544 | 43.5026 | 79.332 | 153.2087 | 50.9797 |  | 56.4536 | 0.41996 | 1 | 8.165 | 1.0136 | 0.68369 | 0.41664 | 0.85994 | 2.8013 | 5.1085 | 9.8657 | 3.2828 | 0.24406 | 0.094186 | 0.26569
Nep23-104 | Oct_23 | 2023-10-06 | 35:43 | Bank sediment | Nep22-29 | Source 10 m up | Traverse 4 | 27.9967 | 85.5609 | 2860 | 11.6 | 6.53 | 6 | 80.5485 | [7 empty] | -17.5157 |  |  |  |  | 0.00253 | 0.00206 | 0.90786 | 0.00115 | 0.4899 | 0.000151 | 0.19683 | 0.00033 | 0.88914 | 0.04701 | 3.8579 | 0.01065 |  | 93.7678 | 15.0007 | 22.6523 | 20.5927 | 12.53 | 21.7548 | 8.0983 | 6.0068 | 38.6755 | 1.4661 | 137.3631 | 121.5476 |  |  | 4.1394 | 0.66221 | 0.90908 | 0.55314 | 0.96038 | 0.35751 | 0.26517 | 1.7074 | 0.064721 | 6.064 | 5.3658 |  |  |  | 0.0018658 | 0.0020804 | 0.97953 | 0.0010993 | 0.61334 | 9.6718e-05 | 0.20757 | 0.00031337 | 1.0425 | 1.5736 | 4.5409 | 0.011065 |  | 69.15 | 15.1491 | 24.4407 | 19.6852 | 15.687 | 13.9343 | 8.5403 | 5.7041 | 45.3463 | 49.075 | 161.6802 | 126.2852 |  | 2.8293 | 0.61983 | 1 | 0.80543 | 0.64184 | 0.57013 | 0.34943 | 0.23339 | 1.8554 | 2.0079 | 6.6152 | 5.167 | 0.30729 | 0.071765 | 0.25702
Nep23-105 | Oct_23 | 2023-10-06 | 39:28 | Spring | Nep22-23, Nep23-02, MKS14 | Collected from pipe feeding the tank | Traverse 4 | 28.0021 | 85.5534 | 2505 | 12.3 | 6.23 | 11 | 106.4425 | [7 empty] | -19.6877 |  |  |  |  | 0.00118 | 0.00156 | 1.2061 | 9e-05 | 0.5605 | 0.000128 | 0.27393 | 0.00028 | 1.202 | 0.10115 | 4.5698 | 0.01265 |  | 43.7336 | 11.3597 | 30.0946 | 1.6116 | 14.3357 | 18.4411 | 11.2705 | 5.0967 | 52.2824 | 3.1545 | 162.7089 | 144.3734 |  |  | 1.4532 | 0.37747 | 0.053551 | 0.47635 | 0.61277 | 0.3745 | 0.16935 | 1.7373 | 0.10482 | 5.4066 | 4.7973 |  |  |  | 0.0005195 | 0.0015442 | 1.2927 | 0.00098189 | 0.70187 | 8.6849e-05 | 0.29407 | 0.00032032 | 1.4306 | 1.1673 | 5.3858 | 0.013302 |  | 19.2539 | 11.2445 | 32.2551 | 17.5824 | 17.9514 | 12.5125 | 12.0991 | 5.8305 | 62.2295 | 36.4032 | 191.763 | 151.8092 |  | 0.59692 | 0.34861 | 1 | 0.5451 | 0.55654 | 0.38792 | 0.37511 | 0.18076 | 1.9293 | 1.1286 | 5.9452 | 4.7065 | 0.20107 | 0.07992 | 0.22389
Nep23-106 | Oct_23 | 2023-10-06 | 40:04 | Spring | Nep22-31, Nep23-03 | collected the same spring earlier also. Source is not clear. Just beside the stream. Looks like spring but might be part of spream. Colect after crossing the stream while coming from yangri pek hotel | Traverse 4 | 27.9978 | 85.554 | 2573 | 12 | 6.48 | 18 | 143.0944 | [7 empty] | -20.0495 |  |  |  |  | 0.00317 | 0.00103 | 1.6365 | 0.0008 | 0.72727 | 0.000118 | 0.38109 | 0.00014 | 1.3157 | 0.08948 | 4.8012 | 0.01299 |  | 117.4877 | 7.5003 | 40.8324 | 14.3254 | 18.6011 | 17.0004 | 15.6795 | 2.5483 | 57.2294 | 2.7906 | 170.9508 | 148.2538 |  |  | 2.8773 | 0.18369 | 0.35083 | 0.45555 | 0.41635 | 0.384 | 0.062409 | 1.4016 | 0.068342 | 4.1866 | 3.6308 |  |  |  | 0.00098302 | 0.00095514 | 1.7175 | 0.0011248 | 0.88154 | 6.9891e-05 | 0.3984 | 0.0001295 | 1.5366 | 0.78523 | 5.5707 | 0.013712 |  | 36.4331 | 6.9552 | 42.8532 | 20.142 | 22.5467 | 10.0693 | 16.3917 | 2.3572 | 66.8366 | 24.4886 | 198.3484 | 156.4976 |  | 0.85018 | 0.1623 | 1 | 0.47002 | 0.52614 | 0.23497 | 0.38251 | 0.055007 | 1.5597 | 0.57145 | 4.6286 | 3.6519 | 0.15065 | 0.099312 | 0.25225
Nep23-107 | Oct_23 | 2023-10-07 | 33:06 | Spring | Nep23-33 | collected from the pipe feeding the plastic tank. Last time also collected from same point source further up | Traverse 4 | 27.9875 | 85.5559 | 2648 | 12.8 | 6.76 | 11 | 197.9364 | [7 empty] | -18.7902 |  |  |  |  | 0.00345 | 0.00085 | 2.1301 | 0.00087 | 0.75837 | 0.000165 | 0.36928 | 0.00026 | 1.3489 | 0.06929 | 5.3615 | 0.01725 |  | 127.8652 | 6.1896 | 53.1481 | 15.5788 | 19.3965 | 23.7718 | 15.1936 | 4.7326 | 58.6735 | 2.1609 | 190.8985 | 196.8729 |  |  | 2.4058 | 0.11646 | 0.29312 | 0.36495 | 0.44727 | 0.28587 | 0.089046 | 1.104 | 0.040659 | 3.5918 | 3.7042 |  |  |  | 0.0016223 | 0.00077572 | 2.1765 | 0.0015235 | 0.89139 | 7.905e-05 | 0.38567 | 0.00010874 | 1.5202 | 0.068157 | 6.0796 | 0.017934 |  | 60.1274 | 5.6487 | 54.3078 | 27.28 | 22.7986 | 11.3888 | 15.8681 | 1.9794 | 66.1241 | 2.1256 | 216.4661 | 204.6768 |  | 1.1072 | 0.10401 | 1 | 0.50232 | 0.4198 | 0.20971 | 0.29219 | 0.036447 | 1.2176 | 0.03914 | 3.9859 | 3.7688 | 0.17223 | 0.087806 | 0.25639
Nep23-108 | Oct_23 | 2023-10-07 | 34:56 | Spring | Nep22-32, Nep23-39 | Source 10 m above, very high flow | Traverse 4 | 27.9933 | 85.5441 | 2266 | 15.6 | 6.25 | 16 | 251.9894 | [7 empty] | -18.6556 |  |  |  |  | 0.00087 | 0.0028 | 2.6974 | -0.00027 | 0.9994 | 0.000155 | 0.44545 | 0.00012 | 2.2627 | 0.00139 | 7.3326 | 0.02612 |  | 32.2443 | 20.3893 | 67.3033 | -4.8348 | 25.5612 | 22.3311 | 18.3275 | 2.1843 | 98.4225 | 0.043349 | 261.0806 | 298.1055 |  |  | 0.47909 | 0.30295 | -0.071836 | 0.37979 | 0.3318 | 0.27231 | 0.032454 | 1.4624 | 0.00064409 | 3.8792 | 4.4293 |  |  |  | 0.00031574 | 0.0030718 | 2.803 | 0.001655 | 1.1821 | 0.00010961 | 0.47863 | 0.00016657 | 2.6221 | 0.13986 | 8.2083 | 0.026907 |  | 11.7021 | 22.3682 | 69.9386 | 29.6356 | 30.2345 | 15.7916 | 19.6926 | 3.032 | 114.0555 | 4.3616 | 292.262 | 307.0861 |  | 0.16732 | 0.31983 | 1 | 0.42374 | 0.4323 | 0.22579 | 0.28157 | 0.043352 | 1.6308 | 0.062364 | 4.1788 | 4.3908 | 0.13846 | 0.063325 | 0.20954
Nep23-109 | Oct_23 | 2023-10-07 | 36:00 | Spring | Nep23-28, mks19 | Flow was very high. It was highly vegetated and not possible to collect from source, collected 10m below from source, slightly above the tank | Traverse 4 | 27.9763 | 85.5603 | 2197 | 15.3 | 6.8 | 16 | 206.3983 | [7 empty] | -20.317 |  |  |  |  | 0.00115 | 0.00141 | 2.3819 | 2e-05 | 0.49226 | 0.000182 | 0.41313 | 0.00016 | 2.3916 | 0.05232 | 7.1884 | 0.02895 |  | 42.6217 | 10.2675 | 59.4321 | 0.35813 | 12.5903 | 26.221 | 16.9977 | 2.9124 | 104.0284 | 1.6317 | 255.9477 | 330.404 |  |  | 0.71715 | 0.17276 | 0.0060259 | 0.21184 | 0.44119 | 0.286 | 0.049003 | 1.7504 | 0.027455 | 4.3066 | 5.5594 |  |  |  | 0.00059571 | 0.0015186 | 2.4746 | 0.0015364 | 0.5896 | 0.00018524 | 0.44831 | 0.00018828 | 2.8095 | -0.36012 | 8.0619 | 0.030003 |  | 22.0786 | 11.0582 | 61.7452 | 27.5123 | 15.0799 | 26.6878 | 18.4452 | 3.4271 | 122.208 | -11.2311 | 287.048 | 342.427 |  | 0.35758 | 0.17909 | 1 | 0.44558 | 0.24423 | 0.43223 | 0.29873 | 0.055503 | 1.9792 | -0.18189 | 4.6489 | 5.5458 | 0.21838 | 0.03747 | 0.10984
Nep23-110 | Oct_23 | 2023-10-07 | 39:25 | Spring | Nep22-35, Nep23-31 | flow very slow and dispersed. | Traverse 4 | 28.0054 | 85.5434 | 2064 | 16.6 | 7.09 | 40 | 423.204 | [7 empty] | -16.8339 |  |  |  |  | 0.00472 | 0.00119 | 8.397 | 0.00397 | 1.1812 | 0.00128 | 0.67491 | 0.00015 | 4.3116 | 3.5516 | 6.7754 | 0.01424 |  | 174.9344 | 8.6654 | 209.5152 | 71.0896 | 30.2108 | 184.4115 | 27.7684 | 2.7303 | 187.5452 | 110.7616 | 241.2409 | 162.52 |  |  | 0.83495 | 0.04136 | 0.33931 | 0.14419 | 0.88018 | 0.13254 | 0.013032 | 0.89514 | 0.52866 | 1.1514 | 0.7757 |  |  |  | 0.0035544 | 0.0012101 | 8.604 | 0.0080731 | 1.3401 | 0.0011566 | 0.71968 | 0.00018838 | 4.9614 | 2.0984 | 7.7366 | 0.015597 |  | 131.7356 | 8.8115 | 214.681 | 144.5634 | 34.2741 | 166.6296 | 29.6105 | 3.4289 | 215.8076 | 65.4434 | 275.4675 | 178.003 |  | 0.61363 | 0.041044 | 1 | 0.67339 | 0.15965 | 0.77617 | 0.13793 | 0.015972 | 1.0052 | 0.30484 | 1.2831 | 0.82915 | 0.77212 | 0.0060013 | 0.13705
Nep23-111 | Oct_23 | 2023-10-07 | 40:39 | Spring | new | collected from source. Collected only cation. Previous spring Nep22-30 or mks15 was inaccesible due to heavy vegetation | Traverse 4 | 28.0083 | 85.5409 | 2070 | 14.9 | 6.86 | 24 | 336.6999 | [12 empty] | 0.02023 | 0.00112 | 4.7289 | 0.06354 | 1.0555 | 0.000349 | 0.78097 | 0.00309 | 2.7424 | 0.68588 | 6.9868 | 0.019 |  | 749.7719 | 8.1557 | 117.9922 | 1137.7921 | 26.9953 | 50.2809 | 32.1321 | 56.2452 | 119.2891 | 21.3903 | 248.77 | 216.8455 |  |  | 6.3544 | 0.069121 | 9.6429 | 0.22879 | 0.42614 | 0.27232 | 0.47669 | 1.011 | 0.18129 | 2.1084 | 1.8378 |  |  |  | 0.015796 | 0.00088293 | 4.822 | 0.044731 | 1.1457 | 0.00021934 | 0.83864 | 0.0026823 | 3.1024 | 1.5128 | 7.9812 | 0.019782 |  | 585.4454 | 6.4294 | 120.3152 | 800.9862 | 29.3025 | 31.6002 | 34.5047 | 48.8235 | 134.949 | 47.1799 | 284.1765 | 225.7649 |  | 4.8659 | 0.053438 | 1 | 6.6574 | 0.24355 | 0.26265 | 0.28679 | 0.4058 | 1.1216 | 0.39214 | 2.3619 | 1.8764 | 0.23416 | 0.031645 | 0.1784
Nep23-112 | Oct_23 | 2023-10-08 | 32:44 | Spring | Nep22-52 | Very slow flow | Traverse 3 | 27.9543 | 85.5529 | 1537 | 19.6 | 6.75 | 15 | 212.1323 | [7 empty] | -17.4059 |  |  |  |  | 0.01268 | 0.00176 | 1.8485 | 0.01766 | 0.59346 | 0.000253 | 0.37641 | 0.00037 | 2.6024 | 0.02234 | 8.2849 | 0.02245 |  | 469.951 | 12.8161 | 46.1221 | 316.2324 | 15.1787 | 36.4501 | 15.4869 | 6.7349 | 113.1977 | 0.69671 | 294.9878 | 256.22 |  |  | 10.1893 | 0.27787 | 6.8564 | 0.3291 | 0.7903 | 0.33578 | 0.14602 | 2.4543 | 0.015106 | 6.3958 | 5.5553 |  |  |  | 0.013109 | 0.001861 | 1.9452 | 0.014672 | 0.70306 | 0.00018301 | 0.39627 | 0.00040173 | 3.0379 | 0.048594 | 9.1504 | 0.023031 |  | 485.8512 | 13.5518 | 48.5364 | 262.7321 | 17.9819 | 26.3664 | 16.3041 | 7.3124 | 132.1393 | 1.5155 | 325.8054 | 262.8478 |  | 10.01 | 0.27921 | 1 | 5.4131 | 0.37048 | 0.54323 | 0.33592 | 0.15066 | 2.7225 | 0.031224 | 6.7126 | 5.4155 | 0.19953 | 0.037927 | 0.11978
Nep23-113 | Oct_23 | 2023-10-08 | 34:11 | Spring | Nep22-59, Nep23-15 | water flow very high, source few meter up. | Traverse 3 | 27.932 | 85.5604 | 1323 | 20.8 | 7.24 | 16 | 262.442 | [7 empty] | -17.4697 |  |  |  |  | 0.00388 | 0.00267 | 2.6563 | 0.00154 | 0.86468 | 0.00035 | 0.3597 | 0.00035 | 2.937 | 0.08755 | 7.007 | 0.0308 |  | 143.802 | 19.4426 | 66.2788 | 27.5763 | 22.1155 | 50.425 | 14.7994 | 6.3708 | 127.7542 | 2.7304 | 249.4889 | 351.5179 |  |  | 2.1697 | 0.29335 | 0.41607 | 0.33367 | 0.7608 | 0.22329 | 0.096121 | 1.9275 | 0.041196 | 3.7642 | 5.3036 |  |  |  | 0.0026031 | 0.0026813 | 2.6655 | 0.0022391 | 0.96367 | 0.00027759 | 0.3772 | 0.0002768 | 3.4094 | 2.0181 | 7.788 | 0.031061 |  | 96.4782 | 19.5248 | 66.5072 | 40.0943 | 24.6474 | 39.993 | 15.5196 | 5.0384 | 148.3028 | 62.9385 | 277.2966 | 354.4987 |  | 1.4506 | 0.29357 | 1 | 0.60286 | 0.3706 | 0.60133 | 0.23335 | 0.075757 | 2.2299 | 0.94634 | 4.1694 | 5.3302 | 0.26967 | 0.025004 | 0.14251
Nep23-114 | Oct_23 | 2023-10-08 | 34:30 | Spring | Nep23-16, Nep22-42 | There has been a construction of new wall and it is difficult to see main spring source. Spring mixes with stream water which is coming from side. Tried to collect water with minimum influence of stream. Initially it was selected for a spring time series but the local people suggested that this is not a permanent spring there the actual time spring time series station is Nep23-115 | Traverse 3 | 27.9305 | 85.5598 | 1321 | 21.8 | 6.31 | 18 | 234.6693 | [7 empty] | -17.33 |  |  |  |  | 0.00217 | 0.00405 | 2.7415 | 0.00202 | 0.77156 | 0.000428 | 0.35262 | 0.00217 | 3.3129 | 0.08537 | 7.7662 | 0.03085 |  | 80.4254 | 29.4917 | 68.4046 | 36.1715 | 19.7339 | 61.6626 | 14.5081 | 39.499 | 144.1032 | 2.6624 | 276.5196 | 352.0886 |  |  | 1.1757 | 0.43114 | 0.52879 | 0.28849 | 0.90144 | 0.21209 | 0.57743 | 2.1066 | 0.038921 | 4.0424 | 5.1471 |  |  |  | 0.001172 | 0.0042288 | 2.7444 | 0.0030566 | 0.86983 | 0.00027926 | 0.37194 | 0.0022369 | 3.8184 | 1.0134 | 8.5959 | 0.031212 |  | 43.4375 | 30.7934 | 68.4771 | 54.7342 | 22.2472 | 40.2334 | 15.3029 | 40.7166 | 166.0917 | 31.6047 | 306.0621 | 356.2185 |  | 0.63434 | 0.44969 | 1 | 0.79931 | 0.32489 | 0.58754 | 0.22347 | 0.5946 | 2.4255 | 0.46154 | 4.4696 | 5.202 | 0.24224 | 0.024855 | 0.11812
Nep23-115 | Oct_23 | 2023-10-08 | 35:47 | Spring | New (kyul time series) | Kyul Time-series 1. time series samples are available from Nov 2022. Spring just above. Collected water pipe. Big spring. | Traverse 3 | 27.9314 | 85.5609 | 1315 | 22.3 | 7.2 | 18 | 245.7105 | [7 empty] | -17.3358 |  |  |  |  | 0.00196 | 0.00338 | 2.7147 | 0.00029 | 0.91338 | 0.000319 | 0.36384 | 0.0003 | 3.0372 | 0.06827 | 7.2465 | 0.03407 |  | 72.6423 | 24.6128 | 67.7359 | 5.1929 | 23.3611 | 45.9588 | 14.9698 | 5.4607 | 132.1114 | 2.1291 | 258.0146 | 388.8382 |  |  | 1.0724 | 0.36336 | 0.076665 | 0.34489 | 0.6785 | 0.221 | 0.080617 | 1.9504 | 0.031433 | 3.8091 | 5.7405 |  |  |  | -0.00017498 | 0.0034087 | 2.7283 | 0.0013923 | 1.0182 | 0.00028085 | 0.38193 | 0.00030113 | 3.5199 | 0.37659 | 7.9998 | 0.034648 |  | -6.485 | 24.8215 | 68.074 | 24.9322 | 26.0415 | 40.463 | 15.714 | 5.4813 | 153.1057 | 11.7444 | 284.8367 | 395.4355 |  | -0.095264 | 0.36463 | 1 | 0.36625 | 0.38255 | 0.5944 | 0.23084 | 0.08052 | 2.2491 | 0.17252 | 4.1842 | 5.8089 | 0.26428 | 0.024714 | 0.14536
Nep23-116 | Oct_23 | 2023-10-08 | 36:30 | Spring | Nep22-60 | Just beside the river bank | Traverse 3 | 27.9251 | 85.5536 | 1156 | 24 | 7.45 | 32 | 353.5396 | [7 empty] | -15.4836 |  |  |  |  | 0.00388 | 0.00547 | 6.2589 | 0.00278 | 2.2479 | 0.000345 | 0.76467 | 0.00154 | 4.1663 | 0.44161 | 7.1567 | 0.03815 |  | 143.802 | 39.8319 | 156.169 | 49.7806 | 57.4925 | 49.7047 | 31.4614 | 28.0316 | 181.2237 | 13.7723 | 254.819 | 435.4029 |  |  | 0.92081 | 0.25506 | 0.31876 | 0.36814 | 0.31827 | 0.20146 | 0.1795 | 1.1604 | 0.088189 | 1.6317 | 2.788 |  |  |  | 0.0011969 | 0.005539 | 6.1454 | 0.0045186 | 2.3326 | 0.00020762 | 0.80717 | 0.0014106 | 4.616 | 0.8797 | 7.9249 | 0.039077 |  | 44.3599 | 40.3344 | 153.3362 | 80.9127 | 59.6593 | 29.9115 | 33.2101 | 25.6761 | 200.7849 | 27.435 | 282.1711 | 445.9781 |  | 0.2893 | 0.26305 | 1 | 0.52768 | 0.38908 | 0.19507 | 0.21658 | 0.16745 | 1.3094 | 0.17892 | 1.8402 | 2.9085 | 0.14897 | 0.033432 | 0.22907
Nep23-117 | Oct_23 | 2023-10-08 | 37:27 | Spring | Nep22-45, Nep23-17 | Flow very fast, beside the ditch. Water coming from slightly above. | Traverse 3 | 27.9317 | 85.5575 | 1209 | 23.8 | 7.26 | 20 | 310.4541 | [7 empty] | -17.5042 |  |  |  |  | 0.00117 | 0.00223 | 3.1576 | 0.00031 | 0.73834 | 0.000608 | 0.44703 | 9e-05 | 4.4225 | 0.09064 | 9.2191 | 0.02954 |  | 43.363 | 16.2386 | 78.7859 | 5.5511 | 18.8842 | 87.5954 | 18.3925 | 1.6382 | 192.3673 | 2.8268 | 328.2523 | 337.1376 |  |  | 0.55039 | 0.20611 | 0.070458 | 0.23969 | 1.1118 | 0.23345 | 0.020793 | 2.4416 | 0.035879 | 4.1664 | 4.2792 |  |  |  | 0.01088 | 0.0021663 | 3.1159 | 0.0018443 | 0.80877 | 0.00052921 | 0.46945 | 6.4393e-05 | 5.0798 | 0.53733 | 9.9193 | 0.029587 |  | 403.2563 | 15.7749 | 77.7462 | 33.0248 | 20.6854 | 76.2438 | 19.3151 | 1.1721 | 220.9606 | 16.7576 | 353.1809 | 337.6746 |  | 5.1868 | 0.2029 | 1 | 0.42478 | 0.26606 | 0.98068 | 0.24844 | 0.015076 | 2.8421 | 0.21554 | 4.5427 | 4.3433 | 0.34506 | 0.013116 | 0.085602
Nep23-118 | Oct_23 | 2023-10-08 | 38:14 | Spring | Nep22-56, Nep23-26, MKS-8 | Highly vegetated. Collected from the source. | Traverse 3 | 27.9329 | 85.5634 | 1434 | 21 | 6.72 | 30 | 351.1175 | [7 empty] | -17.6386 |  |  |  |  | 0.00094 | 0.00335 | 4.3335 | 4e-05 | 0.99074 | 0.000997 | 0.37147 | 0.00015 | 4.4704 | 0.02323 | 10.7804 | 0.03946 |  | 34.8386 | 24.3943 | 108.1254 | 0.71627 | 25.3397 | 143.6392 | 15.2837 | 2.7303 | 194.4513 | 0.72447 | 383.8411 | 450.3538 |  |  | 0.32221 | 0.22561 | 0.0066244 | 0.23435 | 1.3285 | 0.14135 | 0.025252 | 1.7984 | 0.0067002 | 3.55 | 4.1651 |  |  |  | 0.00015398 | 0.0034598 | 4.3443 | 0.0024316 | 1.0755 | 0.00089352 | 0.39101 | 0.00018926 | 5.1427 | -0.2926 | 11.6102 | 0.040134 |  | 5.7069 | 25.1936 | 108.3952 | 43.5423 | 27.5073 | 128.7306 | 16.0877 | 3.4449 | 223.6971 | -9.1253 | 413.3886 | 458.0469 |  | 0.052649 | 0.23242 | 1 | 0.4017 | 0.25377 | 1.1876 | 0.14842 | 0.031781 | 2.0637 | -0.084186 | 3.8137 | 4.2257 | 0.57547 | 0.0077682 | 0.1095
Nep23-119 | Oct_23 | 2023-10-08 | 39:16 | Spring | Nep22-55, Nep23-25, MKS-7 | collected from source. | Traverse 3 | 27.9327 | 85.5744 | 1781 | 19.1 | 6.32 | 21 | 261.4179 | [7 empty] | -19.8509 |  |  |  |  | 0.00115 | 0.00302 | 3.8811 | 0.0001 | 0.89306 | 0.000929 | 0.33191 | 0.00015 | 4.0393 | -0.00102 | 9.6494 | 0.00034 |  | 42.6217 | 21.9913 | 96.8392 | 1.7907 | 22.8414 | 133.8424 | 13.656 | 2.7303 | 175.6977 | -0.03181 | 343.5705 | 3.8804 |  |  | 0.44013 | 0.22709 | 0.018491 | 0.23587 | 1.3821 | 0.14102 | 0.028195 | 1.8143 | -0.00032849 | 3.5478 | 0.04007 |  |  |  | 0.0009908 | 0.0039254 | 3.1304 | 0.0025737 | 0.99854 | 0.00034341 | 0.53882 | 0.00065402 | 3.9098 | -0.93155 | 8.859 | 0.038396 |  | 36.7214 | 28.5843 | 78.1075 | 46.0869 | 25.5393 | 49.4759 | 22.169 | 11.9048 | 170.0652 | -29.052 | 315.43 | 438.2054 |  | 0.47014 | 0.36596 | 1 | 0.59005 | 0.32698 | 0.63343 | 0.28383 | 0.15242 | 2.1773 | -0.37195 | 4.0384 | 5.6103 | 0.29092 | 0.020212 | 0.13057
Nep23-120 | Oct_23 | 2023-10-08 | 40:20 | Spring | Thalo time series. Nep22-17 | Water coming from side wall. | Traverse 3 | 27.929 | 85.5856 | 2115 | 16.3 | 6.65 | 9 | 119.4049 | [7 empty] | -19.2378 |  |  |  |  | 0.00236 | 0.00848 | 1.4666 | 0.00067 | 0.40121 | 0.000141 | 0.23994 | 0.00017 | 1.7236 | 0.03927 | 5.4304 | 0.02246 |  | 87.4672 | 61.7504 | 36.5931 | 11.9975 | 10.2616 | 20.3141 | 9.872 | 3.0944 | 74.9742 | 1.2247 | 193.3532 | 256.3342 |  |  | 2.3903 | 1.6875 | 0.32786 | 0.28042 | 0.55513 | 0.26978 | 0.084562 | 2.0489 | 0.033468 | 5.2839 | 7.005 |  |  |  | 0.0018541 | 0.0084735 | 1.4682 | 0.0011216 | 0.45668 | 0.00011936 | 0.24108 | 0.00017065 | 1.9145 | -1.4862 | 5.8072 | 0.021854 |  | 68.7176 | 61.7031 | 36.6339 | 20.0833 | 11.6803 | 17.1966 | 9.9188 | 3.1062 | 83.278 | -46.3492 | 206.7685 | 249.4219 |  | 1.8758 | 1.6843 | 1 | 0.54822 | 0.31884 | 0.46942 | 0.27075 | 0.084791 | 2.2733 | -1.2652 | 5.6442 | 6.8085 | 0.2065 | 0.058151 | 0.123
Nep23-121 | Oct_23 | 2023-10-08 | 41:25 | Spring | Nep23-22, NEP22-10, MKS-5 | Collected from pipe which was feeding black plastic tank. | Traverse 3 | 27.924 | 85.5927 | 2419 | 15 | 6.01 | 11 | 136.3421 | [7 empty] | -20.5033 |  |  |  |  | 0.00115 | 0.00854 | 1.4693 | 0.00044 | 0.41416 | 0.000166 | 0.2519 | 0.00092 | 1.8261 | -0.00169 | 5.553 | 0.02378 |  | 42.6217 | 62.1873 | 36.6618 | 7.879 | 10.5928 | 23.9159 | 10.3641 | 16.7461 | 79.4314 | -0.052705 | 197.718 | 271.3992 |  |  | 1.1626 | 1.6962 | 0.21491 | 0.28893 | 0.65234 | 0.2827 | 0.45677 | 2.1666 | -0.0014376 | 5.393 | 7.4028 |  |  |  | 0.00082514 | 0.0086481 | 1.5067 | 0.0011418 | 0.47748 | 9.4939e-05 | 0.26176 | 0.00098152 | 2.0711 | -1.7341 | 6.0979 | 0.023732 |  | 30.5818 | 62.9746 | 37.5937 | 20.4457 | 12.2123 | 13.678 | 10.7698 | 17.8659 | 90.0876 | -54.0818 | 217.1191 | 270.849 |  | 0.81348 | 1.6751 | 1 | 0.54386 | 0.32485 | 0.36384 | 0.28648 | 0.47524 | 2.3963 | -1.4386 | 5.7754 | 7.2046 | 0.15183 | 0.07311 | 0.11938
Nep23-122 | Oct_23 | 2023-10-08 | 41:48 | Spring | Nep22-09, Nep23-23 | Highly vegetated to go up. Collected from road side near hotel Ecolodge at Sermangthang. Flow very slow. | Traverse 3 | 27.93 | 85.5958 | 2479 | 14.6 | 6 | 5 | 93.0525 | [7 empty] | -17.2514 |  |  |  |  | 0.00465 | 0.00677 | 0.57089 | 0.00154 | 0.26008 | 0.000285 | 0.11622 | 0.00165 | 0.49997 | 0.06052 | 2.9329 | 0.00503 |  | 172.3401 | 49.2984 | 14.2445 | 27.5763 | 6.652 | 41.0604 | 4.7817 | 30.0338 | 21.7475 | 1.8874 | 104.4265 | 57.407 |  |  | 12.0987 | 3.4609 | 1.9359 | 0.46698 | 2.8825 | 0.33569 | 2.1085 | 1.5267 | 0.1325 | 7.331 | 4.0301 |  |  |  | 0.0048364 | 0.0068609 | 0.62449 | 0.0018205 | 0.3199 | 0.00023479 | 0.12245 | 0.0016951 | 0.58395 | -1.7816 | 3.4417 | 0.0053435 |  | 179.2491 | 49.9605 | 15.5818 | 32.5986 | 8.1819 | 33.8259 | 5.038 | 30.8546 | 25.4005 | -55.5621 | 122.5433 | 60.9845 |  | 11.5038 | 3.2063 | 1 | 2.0921 | 0.52509 | 2.1709 | 0.32333 | 1.9802 | 1.6301 | -3.5658 | 7.8645 | 3.9138 | 1.3317 | 0.029563 | 0.24364
Nep23-123 | Oct_23 | 2023-10-09 | 33:36 | Spring | Nep22-46, Ne23-21 | Source very far up as per the villagers. Collected from the pipe coming out of the concrete tank as the pipe feeding the was fixed and it was not possible to remove it. | Traverse 3 | 27.9537 | 85.587 | 2559 | 12.8 | 6.8 | 10 | 171.9862 | [7 empty] | -17.7623 |  |  |  |  | 0.00072 | 0.0008 | 1.457 | 3e-05 | 0.38888 | 0.000252 | 0.27487 | 4e-05 | 1.5704 | 0.17254 | 5.5104 | 0.01286 |  | 26.6849 | 5.8255 | 36.3549 | 0.5372 | 9.9462 | 36.306 | 11.3092 | 0.72809 | 68.3073 | 5.3809 | 196.1998 | 146.7701 |  |  | 0.73401 | 0.16024 | 0.014777 | 0.27359 | 0.99866 | 0.31108 | 0.020027 | 1.8789 | 0.14801 | 5.3968 | 4.0372 |  |  |  | 0.00037563 | 0.00069943 | 1.5114 | 0.00090621 | 0.45988 | 0.00020195 | 0.2848 | 4.6456e-05 | 1.7911 | 1.0663 | 6.0968 | 0.012995 |  | 13.9216 | 5.0932 | 37.7114 | 16.2273 | 11.762 | 29.0947 | 11.7177 | 0.84561 | 77.9083 | 33.2533 | 217.0796 | 148.3081 |  | 0.36916 | 0.13506 | 1 | 0.4303 | 0.3119 | 0.77151 | 0.31072 | 0.022423 | 2.0659 | 0.88179 | 5.7563 | 3.9327 | 0.37345 | 0.03437 | 0.13117
Nep23-125 | Oct_23 | 2023-10-09 | 33:55 | Spring | Nep22-47 | Highly vegetated, collected from source | Traverse 3 | 27.9508 | 85.5884 | 2450 | 14.4 | 6.28 | 11 | 191.9932 | [7 empty] | -19.9535 |  |  |  |  | 0.00142 | 0.00174 | 1.8321 | 0.00065 | 0.46485 | 0.000333 | 0.27212 | 0.00012 | 2.0305 | 0.08821 | 6.6048 | 0.01896 |  | 52.6286 | 12.6705 | 45.7146 | 11.6394 | 11.8893 | 47.9758 | 11.1961 | 2.1843 | 88.3197 | 2.751 | 235.168 | 216.389 |  |  | 1.1512 | 0.27716 | 0.25461 | 0.26008 | 1.0495 | 0.24491 | 0.047781 | 1.932 | 0.060177 | 5.1443 | 4.7335 |  |  |  | 0.00040284 | 0.0017238 | 1.8628 | 0.0011471 | 0.53164 | 0.00027857 | 0.28516 | 0.00010943 | 2.3161 | -0.037074 | 7.2463 | 0.019202 |  | 14.9303 | 12.5527 | 46.4786 | 20.5401 | 13.5975 | 40.1346 | 11.7324 | 1.9919 | 100.7441 | -1.1562 | 258.0101 | 219.1464 |  | 0.32123 | 0.27007 | 1 | 0.44193 | 0.29255 | 0.86351 | 0.25243 | 0.042857 | 2.1675 | -0.024876 | 5.5512 | 4.715 | 0.39838 | 0.024916 | 0.11892
Nep23-126 | Oct_23 | 2023-10-09 | 34:55 | Spring | Nep22-49 | Small man made cave. Flow very slow. Collected from source | Traverse 3 | 27.9486 | 85.5662 | 1988 | 17 | 6.51 | 15 | 291.404 | [7 empty] | -18.7076 |  |  |  |  | 0.00282 | 0.00172 | 2.6852 | 0.00149 | 0.59219 | 0.000191 | 0.39729 | 0.00014 | 2.9821 | -0.01802 | 8.8354 | 0.03468 |  | 104.5159 | 12.5248 | 66.9994 | 26.681 | 15.1462 | 27.5176 | 16.346 | 2.5483 | 129.7147 | -0.56198 | 314.5908 | 395.8 |  |  | 1.56 | 0.18694 | 0.39823 | 0.22606 | 0.41072 | 0.24397 | 0.038035 | 1.9361 | -0.0083879 | 4.6954 | 5.9075 |  |  |  | 0.00019753 | 0.0017421 | 2.6549 | 0.0015249 | 0.6337 | 0.00014362 | 0.40857 | 9.0372e-05 | 3.4042 | -1.1265 | 9.3519 | 0.03421 |  | 7.321 | 12.6854 | 66.2426 | 27.3055 | 16.2078 | 20.6911 | 16.81 | 1.645 | 148.0735 | -35.1324 | 332.979 | 390.4389 |  | 0.11052 | 0.1915 | 1 | 0.4122 | 0.24467 | 0.31235 | 0.25376 | 0.024833 | 2.2353 | -0.53036 | 5.0267 | 5.8941 | 0.13974 | 0.04833 | 0.098659
Nep23-127 | Oct_23 | 2023-10-09 | 35:28 | Spring | Nep22-50 | Just beside the road. Highly vegetated. Source very close in few meters | Traverse 3 | 27.9515 | 85.5566 | 1700 | 18.9 | 6.53 | 24 | 351.3646 | [7 empty] | -14.4894 |  |  |  |  | 0.00119 | 0.00331 | 4.1737 | 4e-05 | 1.0158 | 0.000533 | 0.62473 | 8e-05 | 4.1302 | 0.18366 | 10.2713 | 0.05902 |  | 44.1042 | 24.1031 | 104.1394 | 0.71627 | 25.9812 | 76.7901 | 25.7038 | 1.4562 | 179.6551 | 5.7277 | 365.7168 | 673.5905 |  |  | 0.42351 | 0.23145 | 0.006878 | 0.24948 | 0.73738 | 0.24682 | 0.013983 | 1.7251 | 0.055001 | 3.5118 | 6.4682 |  |  |  | 0.00022164 | 0.0033079 | 4.0741 | 0.0021716 | 1.0723 | 0.00044945 | 0.65593 | 8.8317e-05 | 4.6401 | -1.2039 | 10.8167 | 0.058697 |  | 8.2146 | 24.0878 | 101.6553 | 38.8871 | 27.4263 | 64.7522 | 26.9875 | 1.6076 | 201.8341 | -37.5466 | 385.1337 | 669.906 |  | 0.080808 | 0.23696 | 1 | 0.38254 | 0.2698 | 0.63698 | 0.26548 | 0.015814 | 1.9855 | -0.36935 | 3.7886 | 6.59 | 0.32082 | 0.015443 | 0.11963
Nep23-128 | Oct_23 | 2023-10-09 | 38:39 | Spring | Nep22-06, Nep23-13, MKS-01 | Collected from a middle point where two springs meet (Nep22-05 &Nep22-06). Flow very slow | Traverse 1 | 27.8552 | 85.5649 | 1436 | 21.8 | 6.61 | 40 | 477.7347 | [7 empty] | -15.3219 |  |  |  |  | 0.00605 | 0.01386 | 6.6367 | 0.00298 | 1.3069 | 0.002438 | 1.0113 | 0.00639 | 7.599 | 0.04507 | 17.0259 | 0.06796 |  | 224.2274 | 100.927 | 165.5946 | 53.362 | 33.427 | 351.2462 | 41.6079 | 116.3128 | 330.5375 | 1.4056 | 606.2167 | 775.622 |  |  | 1.3541 | 0.60948 | 0.32224 | 0.20186 | 2.1211 | 0.25126 | 0.7024 | 1.9961 | 0.0084881 | 3.6608 | 4.6839 |  |  |  | 0.0070428 | 0.013745 | 6.2674 | 0.0076815 | 1.2642 | 0.001961 | 1.0321 | 0.0063358 | 8.2042 | -1.2288 | 17.202 | 0.066618 |  | 261.0243 | 100.0863 | 156.3804 | 137.5496 | 32.3345 | 282.524 | 42.4636 | 115.3265 | 356.8624 | -38.3218 | 612.4878 | 760.309 |  | 1.6692 | 0.64002 | 1 | 0.87958 | 0.20677 | 1.8066 | 0.27154 | 0.73747 | 2.282 | -0.24505 | 3.9167 | 4.8619 | 0.79169 | 0.0035395 | 0.08308
Nep23-129 | Oct_23 | 2023-10-09 | 39:09 | Spring | Nep22-84, Nep23-35 | Collected from Pipe, source just above. Just beside road | Traverse 1 | 27.8436 | 85.5679 | 1186 | 23.8 | 7.76 | 46 | 800.1738 | [7 empty] | -15.1149 |  |  |  |  | 0.0077 | 0.00469 | 5.7452 | 0.00934 | 1.6738 | 0.007043 | 1.2222 | 0.00087 | 11.5282 | -0.00887 | 26.0466 | 0.026 |  | 285.3803 | 34.1521 | 143.3495 | 167.2486 | 42.8093 | 1014.6953 | 50.2851 | 15.836 | 501.4491 | -0.27663 | 927.4035 | 296.7359 |  |  | 1.9908 | 0.23824 | 1.1667 | 0.29864 | 7.0785 | 0.35079 | 0.11047 | 3.4981 | -0.0019297 | 6.4695 | 2.07 |  |  |  | 0.0065464 | 0.004577 | 5.2948 | 0.010176 | 1.5434 | 0.0059532 | 1.257 | 0.00087298 | 12.4804 | -0.96381 | 25.453 | 0.025817 |  | 242.6262 | 33.3291 | 132.1115 | 182.21 | 39.4744 | 857.6847 | 51.7193 | 15.8903 | 542.8677 | -30.0581 | 906.2674 | 294.6514 |  | 1.8365 | 0.25228 | 1 | 1.3792 | 0.2988 | 6.4921 | 0.39148 | 0.12028 | 4.1092 | -0.22752 | 6.8599 | 2.2303 | 1.5799 | 0.0011659 | 0.067786
Nep23-130 | Oct_23 | 2023-10-09 | 39:26 | Spring | Nep22-82, Nep23-12, MKS-2 | Just below the road. Collected from source. Flow very slow | Traverse 1 | 27.8414 | 85.5745 | 1103 | 22.9 | 6.22 | 48 | 777.702 | [7 empty] | -16.6084 |  |  |  |  | 0.00415 | 0.01564 | 6.6698 | 0.00234 | 2.6295 | 0.005397 | 1.3991 | 0.0004 | 11.4755 | 0.01712 | 23.6167 | 0.03372 |  | 153.8089 | 113.8887 | 166.4202 | 41.9017 | 67.2525 | 777.5537 | 57.5635 | 7.2809 | 499.1568 | 0.53392 | 840.8844 | 384.8436 |  |  | 0.92422 | 0.68434 | 0.25178 | 0.40411 | 4.6722 | 0.34589 | 0.04375 | 2.9994 | 0.0032082 | 5.0528 | 2.3125 |  |  |  | 0.0036369 | 0.015673 | 6.1014 | 0.0060833 | 2.3689 | 0.0043657 | 1.4156 | 0.00037655 | 12.2397 | -0.82947 | 22.97 | 0.033026 |  | 134.7914 | 114.1313 | 152.239 | 108.9323 | 60.5891 | 628.9799 | 58.2448 | 6.8541 | 532.397 | -25.8683 | 817.8601 | 376.9182 |  | 0.88539 | 0.74968 | 1 | 0.71554 | 0.39799 | 4.1315 | 0.38259 | 0.045022 | 3.4971 | -0.16992 | 5.3722 | 2.4758 | 1.1814 | 0.0015899 | 0.10218
Nep23-131 | Oct_23 | 2023-10-09 | 39:43 | Spring | Nep22-80, Nep23-36 | Point marked slightly offset in Gia GPS. Just beside the road. Water coming from pipe. | Traverse 1 | 27.8384 | 85.5765 | 890 | 22.8 | 7.55 | 40 | 693.2644 | [7 empty] | -14.4943 |  |  |  |  | 0.00589 | 0.0084 | 4.2661 | 0.00418 | 1.4899 | 0.000491 | 1.2255 | 0.00028 | 10.7917 | 0.11656 | 15.6503 | 0.02266 |  | 218.2974 | 61.1679 | 106.4459 | 74.85 | 38.106 | 70.7391 | 50.4225 | 5.0967 | 469.4149 | 3.6351 | 557.2391 | 258.6168 |  |  | 2.0508 | 0.57464 | 0.70317 | 0.35798 | 0.66455 | 0.47369 | 0.04788 | 4.4099 | 0.03415 | 5.235 | 2.4296 |  |  |  | 0.005514 | 0.0085827 | 3.8736 | 0.0057437 | 1.3474 | 0.00034757 | 1.234 | 0.00024758 | 11.9015 | -0.60746 | 15.6052 | 0.022453 |  | 204.3623 | 62.4986 | 96.6519 | 102.851 | 34.4618 | 50.075 | 50.7697 | 4.5065 | 517.686 | -18.9446 | 555.6323 | 256.2513 |  | 2.1144 | 0.64664 | 1 | 1.0641 | 0.35656 | 0.5181 | 0.52528 | 0.046626 | 5.3562 | -0.19601 | 5.7488 | 2.6513 | 0.096728 | 0.01997 | 0.062414
Nep23-132 | Oct_23 | 2023-10-09 | 40:02 | Spring | Nep22-87 | Flow very slow. Just beside the road below. Near melamchi hotel | Traverse 1 | 27.8356 | 85.5724 | 903 | 24.2 | 6.12 | 75 | 857.9005 | [7 empty] | -14.2294 |  |  |  |  | 0.03528 | 0.03733 | 13.6038 | 0.03968 | 3.509 | 0.002149 | 2.9601 | 0.00225 | 9.3105 | 1.4693 | 12.497 | 0.0893 |  | 1307.5607 | 271.8329 | 339.4339 | 710.5381 | 89.7494 | 309.6096 | 121.7902 | 40.9552 | 404.9841 | 45.8229 | 444.962 | 1019.1737 |  |  | 3.8522 | 0.80084 | 2.0933 | 0.26441 | 0.91214 | 0.3588 | 0.12066 | 1.1931 | 0.135 | 1.3109 | 3.0026 |  |  |  | 0.050225 | 0.036109 | 12.6267 | 0.051433 | 3.1408 | 0.0016443 | 2.9699 | 0.0022382 | 9.4526 | 1.9843 | 12.6544 | 0.086359 |  | 1861.4397 | 262.9394 | 315.053 | 920.9957 | 80.33 | 236.8965 | 122.1947 | 40.7406 | 411.1662 | 61.884 | 450.5669 | 985.6055 |  | 5.9083 | 0.83459 | 1 | 2.9233 | 0.25497 | 0.75193 | 0.38785 | 0.12931 | 1.3051 | 0.19642 | 1.4301 | 3.1284 | 0.57616 | 0.0042213 | 0.16344
Nep23-133 | Oct_23 | 2023-10-09 | 40:25 | Spring | Nep22-01, Nep23-01, MKS-24 | Flow very high. Just beside the bridge near Melamchi hotel | Traverse 1 | 27.8377 | 85.5676 | 871 | 23.7 | 6.89 | 141 | 2284.3624 | [7 empty] | -12.9301 |  |  |  |  | 0.0109 | 0.01543 | 41.1172 | 0.00549 | 3.9476 | 0.004267 | 4.1273 | 0.00035 | 10.6973 | 4.9433 | 16.5697 | 0.04586 |  | 403.9799 | 112.3596 | 1025.9287 | 98.3078 | 100.9665 | 614.7529 | 169.812 | 6.3708 | 465.3087 | 154.164 | 589.9749 | 523.3965 |  |  | 0.39377 | 0.10952 | 0.095823 | 0.098415 | 0.59922 | 0.16552 | 0.0062098 | 0.45355 | 0.15027 | 0.57506 | 0.51017 |  |  |  | 0.0098394 | 0.015225 | 40.3228 | 0.029971 | 3.4249 | 0.0030371 | 4.0713 | 0.00035542 | 10.2657 | 4.5881 | 16.1368 | 0.046626 |  | 364.6722 | 110.864 | 1006.1089 | 536.6836 | 87.5964 | 437.5587 | 167.5102 | 6.4694 | 446.5327 | 143.0885 | 574.5587 | 532.1397 |  | 0.36246 | 0.11019 | 1 | 0.53342 | 0.087065 | 0.4349 | 0.16649 | 0.0064301 | 0.44382 | 0.14222 | 0.57107 | 0.52891 | 0.9799 | 0.0022854 | 0.164
Nep23-134 | Oct_23 | 2023-10-09 | 41:01 | Spring | Nep22-83 | Collected from the pipe which was feeding the small tank. Tank was filled with stone this time. | Traverse 1 | 27.8467 | 85.5753 | 1243 | 22.5 | 7.2 | 37 | 666.464 | [7 empty] | -17.1246 |  |  |  |  | 0.02378 | 0.00639 | 4.5828 | 0.04825 | 1.4109 | 0.002125 | 0.7867 | 0.00611 | 10.1412 | 0.04493 | 20.2021 | 0.02182 |  | 881.3434 | 46.5313 | 114.3468 | 863.9986 | 36.0852 | 306.1519 | 32.3678 | 111.2162 | 441.1175 | 1.4012 | 719.3068 | 249.0299 |  |  | 7.7076 | 0.40693 | 7.556 | 0.31558 | 2.6774 | 0.28307 | 0.97262 | 3.8577 | 0.012254 | 6.2906 | 2.1778 |  |  |  | 0.030145 | 0.0062183 | 4.3092 | 0.046477 | 1.2466 | 0.0016508 | 0.79244 | 0.0058386 | 11.1139 | 1.8489 | 20.197 | 0.021929 |  | 1117.2552 | 45.2809 | 107.5192 | 832.2474 | 31.8826 | 237.8399 | 32.6041 | 106.2753 | 483.4265 | 57.6602 | 719.1246 | 250.2684 |  | 10.3912 | 0.42114 | 1 | 7.7405 | 0.29653 | 2.2121 | 0.30324 | 0.98843 | 4.4962 | 0.53628 | 6.6883 | 2.3277 | 0.49199 | 0.0042045 | 0.061871
Nep23-135 | Oct_23 | 2023-10-10 | 34:46 | Spring | Nep22-61, Nep23-04 | Flow slow. Spring in the field. | Traverse 2 | 27.8651 | 85.5662 | 1531 | 20.6 | 5.37 | 91 | 200.6488 | [7 empty] | -13.7362 |  |  |  |  | 0.00549 | 0.0856 | 13.6329 | 0.00093 | 2.1757 | 0.000431 | 3.5073 | 0.00784 | 11.3038 | 0.18134 | 9.039 | 0.1087 |  | 203.4725 | 623.3297 | 340.1589 | 16.6532 | 55.6464 | 62.0948 | 144.3024 | 142.7062 | 491.6896 | 5.6554 | 321.8394 | 1240.5843 |  |  | 0.59817 | 1.8325 | 0.048957 | 0.16359 | 0.18255 | 0.42422 | 0.41953 | 1.4455 | 0.016626 | 0.94614 | 3.6471 |  |  |  | 0.0034066 | 0.082258 | 12.9115 | 0.007714 | 1.9559 | 0.00029345 | 3.5883 | 0.0077186 | 12.077 | 3.0084 | 9.54 | 0.10827 |  | 126.2581 | 598.9925 | 322.1598 | 138.1317 | 50.0239 | 42.2773 | 147.6345 | 140.4963 | 525.322 | 93.8234 | 339.6757 | 1235.6687 |  | 0.39191 | 1.8593 | 1 | 0.42877 | 0.15528 | 0.13123 | 0.45826 | 0.43611 | 1.6306 | 0.29123 | 1.0544 | 3.8356 | 0.080479 | 0.023653 | 0.086946
Nep23-136 | Oct_23 | 2023-10-10 | 35:09 | Spring | Nep23-05, Nep22-63,64,65 | Collected from the point where all the three prings meet. Also collected at same point in April 2023 | Traverse 2 | 27.8664 | 85.5626 | 1445 | 21.3 | 6.84 | 30 | 206.2599 | [7 empty] | -16.3852 |  |  |  |  | 0.0158 | 0.0163 | 2.8449 | 0.01873 | 1.2864 | 0.000483 | 0.81103 | 0.00513 | 5.25 | 0.0065 | 8.9053 | 0.03888 |  | 585.5856 | 118.6948 | 70.9853 | 335.3926 | 32.9004 | 69.5865 | 33.3689 | 93.3779 | 228.3642 | 0.20271 | 317.0768 | 443.7343 |  |  | 8.2494 | 1.6721 | 4.7248 | 0.46348 | 0.98029 | 0.47008 | 1.3155 | 3.2171 | 0.0028557 | 4.4668 | 6.2511 |  |  |  | 0.022196 | 0.016504 | 2.7396 | 0.020506 | 1.3079 | 0.00039234 | 0.83533 | 0.005111 | 5.8711 | 2.0394 | 9.2624 | 0.038749 |  | 822.6183 | 120.1816 | 68.3577 | 367.2039 | 33.4513 | 56.5243 | 34.3686 | 93.0316 | 255.3786 | 63.6021 | 329.7926 | 442.2368 |  | 12.034 | 1.7581 | 1 | 5.3718 | 0.48936 | 0.82689 | 0.50278 | 1.361 | 3.7359 | 0.93043 | 4.8245 | 6.4695 | 0.22134 | 0.017691 | 0.11582
Nep23-137 | Oct_23 | 2023-10-10 | 35:44 | Spring | Nep23-06 | Below the road near banana tree. Used old anion bottle for anion sample collection. | Traverse 2 | 27.867 | 85.5571 | 1258 | 22.2 | 5.91 | 87 | 489.3031 | [7 empty] | -17.9798 |  |  |  |  | 0.00194 | 0.0625 | 9.3848 | 0.00131 | 3.6919 | 0.001466 | 3.4381 | 0.00141 | 10.8022 | 0.07926 | 17.4141 | 0.06521 |  | 71.901 | 455.1181 | 234.1621 | 23.4578 | 94.4269 | 211.2088 | 141.4553 | 25.6653 | 469.8712 | 2.4719 | 620.0377 | 744.2365 |  |  | 0.30706 | 1.9436 | 0.10018 | 0.40325 | 0.90198 | 0.60409 | 0.1096 | 2.0066 | 0.010556 | 2.6479 | 3.1783 |  |  |  | 0.0004394 | 0.059208 | 8.41 | 0.0045717 | 3.3373 | 0.0010967 | 3.4151 | 0.0013264 | 11.1498 | 0.9853 | 16.9861 | 0.063152 |  | 16.2853 | 431.1448 | 209.8412 | 81.8641 | 85.3556 | 158.0042 | 140.5121 | 24.1441 | 484.9906 | 30.7281 | 604.8001 | 720.753 |  | 0.077608 | 2.0546 | 1 | 0.39012 | 0.40676 | 0.75297 | 0.66961 | 0.11506 | 2.3112 | 0.14644 | 2.8822 | 3.4348 | 0.32579 | 0.0063289 | 0.14966
Nep23-138 | Oct_23 | 2023-10-10 | 36:25 | Spring | Nep22-67, Nep23-07 | Highly vegetated. Difficult to reach the tank. Collected from the pipe coming out of concrete tank. | Traverse 2 | 27.8688 | 85.553 | 1127 | 23.1 | 6.9 | 78 | 961.1997 | [7 empty] | -14.8424 |  |  |  |  | 0.00494 | 0.04023 | 13.1123 | 0.00838 | 3.6879 | 0.0016 | 4.1532 | 0.00598 | 10.6119 | 1.4869 | 11.6946 | 0.06732 |  | 183.0881 | 292.9504 | 327.169 | 150.0582 | 94.323 | 230.5143 | 170.8768 | 108.8499 | 461.5932 | 46.3705 | 416.3924 | 768.3177 |  |  | 0.55961 | 0.89541 | 0.45866 | 0.2883 | 0.70457 | 0.52229 | 0.3327 | 1.4109 | 0.14173 | 1.2727 | 2.3484 |  |  |  | 0.00060116 | 0.039012 | 11.9967 | 0.013319 | 3.3007 | 0.0012068 | 4.1641 | 0.0057575 | 10.9374 | 2.7497 | 11.8136 | 0.065955 |  | 22.2804 | 284.0843 | 299.3329 | 238.5004 | 84.4194 | 173.8706 | 171.3258 | 104.8007 | 475.7514 | 85.7547 | 420.6286 | 752.7429 |  | 0.074434 | 0.94906 | 1 | 0.79677 | 0.28203 | 0.58086 | 0.57236 | 0.35011 | 1.5894 | 0.28649 | 1.4052 | 2.5147 | 0.36547 | 0.0057514 | 0.1507
Nep23-139 | Oct_23 | 2023-10-10 | 36:59 | Spring | Nep22-76, Nep23-10 | Very steep slope to reach spring. In the field | Traverse 2 | 27.8677 | 85.5502 | 1072 | 21.8 | 6.37 | 76 | 1148.6725 | [7 empty] | -15.6892 |  |  |  |  | 0.00421 | 0.01639 | 16.9118 | 0.00138 | 2.5033 | 0.006182 | 2.8609 | 0.00031 | 9.7275 | 0.49532 | 16.4799 | 0.05328 |  | 156.0326 | 119.3502 | 421.9722 | 24.7113 | 64.0255 | 890.6498 | 117.7087 | 5.6427 | 423.1217 | 15.4474 | 586.7765 | 608.0803 |  |  | 0.36977 | 0.28284 | 0.058561 | 0.15173 | 2.1107 | 0.27895 | 0.013372 | 1.0027 | 0.036608 | 1.3906 | 1.441 |  |  |  | 0.0013058 | 0.016469 | 15.5996 | 0.0095944 | 2.2481 | 0.0049126 | 2.8412 | 0.00028215 | 9.8906 | 2.58 | 16.1013 | 0.052741 |  | 48.3954 | 119.9276 | 389.2305 | 171.8038 | 57.4983 | 707.7718 | 116.8962 | 5.1358 | 430.216 | 80.4611 | 573.2975 | 601.933 |  | 0.12434 | 0.30811 | 1 | 0.44139 | 0.14772 | 1.8184 | 0.30033 | 0.013195 | 1.1053 | 0.20672 | 1.4729 | 1.5465 | 1.6452 | 0.0014129 | 0.11789
Nep23-140 | Oct_23 | 2023-10-10 | 37:56 | Spring | Nep22-70, Nep23-11, MKS-10 | Just beside the river bank. There was change in the river bank and now the river is flowing close to spring. One of the stream time swries is collected by the person having shop near the metal bridge | Traverse 2 | 27.8692 | 85.5418 | 950 | 24.3 | 6.6 | 87 | 1441.7186 | [7 empty] | -16.8848 |  |  |  |  | 0.0041 | 0.01154 | 23.5264 | 0.00046 | 2.1217 | 0.002607 | 3.2323 | 0.00025 | 7.2398 | 0.78722 | 12.391 | 0.09528 |  | 151.9558 | 84.033 | 587.0146 | 8.2371 | 54.2666 | 375.5943 | 132.9895 | 4.5506 | 314.9123 | 24.5508 | 441.1896 | 1087.423 |  |  | 0.25886 | 0.14315 | 0.014032 | 0.092445 | 0.63984 | 0.22655 | 0.0077521 | 0.53646 | 0.041823 | 0.75158 | 1.8525 |  |  |  | 0.00063927 | 0.011674 | 22.5494 | 0.013193 | 1.9448 | 0.0019989 | 3.2407 | 0.00025475 | 7.2375 | 3.6144 | 12.4643 | 0.094334 |  | 23.6928 | 85.0063 | 562.6388 | 236.2501 | 49.7405 | 287.986 | 133.3365 | 4.637 | 314.8144 | 112.7217 | 443.7993 | 1076.6234 |  | 0.04211 | 0.15108 | 1 | 0.4199 | 0.088406 | 0.51185 | 0.23698 | 0.0082416 | 0.55953 | 0.20034 | 0.78878 | 1.9135 | 0.91478 | 0.0034724 | 0.13644
2023-04-28 | Thalo_timeseries | 2023-04-28 |  |  |  |  | Thalo_timeseries | 27.929 | 85.5856 | [12 empty] | -16.251 |  |  |  |  | 0.0246 | 0.00565 | 1.1213 | 0.02782 | 0.40915 | 0.000131 | 0.23354 | 0.00276 | 1.8038 | 0.09715 | 5.7409 | 0.01486 |  | 911.7345 | 41.1427 | 27.9789 | 498.1646 | 10.4646 | 18.8734 | 9.6087 | 50.2384 | 78.4606 | 3.0298 | 204.4062 | 169.596 |  |  | 32.5865 | 1.4705 | 17.805 | 0.37402 | 0.67456 | 0.34343 | 1.7956 | 2.8043 | 0.10829 | 7.3057 | 6.0616 |  |  |  | 0.014793 | 0.0050992 | 1.0158 | 0.010105 | 0.2792 | 7.8778e-05 | 0.17323 | 0.00084222 | 1.9592 | 2.3519 | 6.0579 | 0.014549 |  | 548.2547 | 37.132 | 25.3453 | 180.9535 | 7.141 | 11.3497 | 7.1274 | 15.3304 | 85.222 | 73.3489 | 215.6938 | 166.0512 |  | 21.6314 | 1.465 | 1 | 7.1395 | 0.28175 | 0.4478 | 0.28121 | 0.60486 | 3.3624 | 2.894 | 8.5102 | 6.5516 | 0.13318 | 0.088108 | 0.077314
2023-05-15 | Thalo_timeseries | 2023-05-15 |  |  |  |  | Thalo_timeseries | 27.929 | 85.5856 | [12 empty] | -13.538 |  |  |  |  | 0.0134 | 0.00625 | 1.0997 | 0.0101 | 0.25125 | 9.5e-05 | 0.1857 | 0.00111 | 1.7897 | 0.12612 | 5.6362 | 0.01529 |  | 496.6359 | 45.5118 | 27.4395 | 180.8577 | 6.4261 | 13.6868 | 7.6404 | 20.2046 | 77.8468 | 3.9333 | 200.6797 | 174.5035 |  |  | 18.0993 | 1.6586 | 6.5911 | 0.23419 | 0.4988 | 0.27845 | 0.73633 | 2.837 | 0.14334 | 7.3135 | 6.3596 |  |  |  | 0.014185 | 0.0061951 | 1.0476 | 0.0086019 | 0.22249 | 7.2934e-05 | 0.17586 | 0.00065255 | 1.9662 | 1.3469 | 5.884 | 0.014978 |  | 525.7216 | 45.1123 | 26.1382 | 154.0313 | 5.6904 | 10.5076 | 7.2357 | 11.8779 | 85.5265 | 42.004 | 209.5022 | 170.9443 |  | 20.1131 | 1.7259 | 1 | 5.8929 | 0.2177 | 0.402 | 0.27682 | 0.45443 | 3.2721 | 1.607 | 8.0152 | 6.54 | 0.12286 | 0.095169 | 0.062383
2023-05-29 | Thalo_timeseries | 2023-05-29 |  |  |  |  | Thalo_timeseries | 27.929 | 85.5856 | [12 empty] | -13.6614 |  |  |  |  | 0.03128 | 0.00583 | 1.0679 | 0.02793 | 0.393 | 0.000148 | 0.21535 | 0.00383 | 1.797 | 0.09687 | 5.6994 | 0.0139 |  | 1159.3112 | 42.4534 | 26.6458 | 500.1343 | 10.0516 | 21.3226 | 8.8603 | 69.7149 | 78.1665 | 3.0211 | 202.9314 | 158.6396 |  |  | 43.5082 | 1.5933 | 18.7697 | 0.37723 | 0.80022 | 0.33252 | 2.6164 | 2.9335 | 0.11338 | 7.6159 | 5.9536 |  |  |  | 0.01565 | 0.0049725 | 0.91812 | 0.0096115 | 0.17391 | 7.8523e-05 | 0.15198 | 0.00077261 | 1.877 | 0.23069 | 5.9444 | 0.013192 |  | 580.0212 | 36.2092 | 22.9083 | 172.1101 | 4.4479 | 11.313 | 6.2529 | 14.0633 | 81.6449 | 7.1943 | 211.6533 | 150.5579 |  | 25.3193 | 1.5806 | 1 | 7.513 | 0.19416 | 0.49384 | 0.27295 | 0.6139 | 3.564 | 0.31405 | 9.2392 | 6.5722 | 0.13856 | 0.088394 | 0.051664
2023-06-16 | Thalo_timeseries | 2023-06-16 |  |  |  |  | Thalo_timeseries | 27.929 | 85.5856 | [12 empty] | -13.1126 |  |  |  |  | 0.02127 | 0.00491 | 1.0236 | 0.02152 | 0.34805 | 0.000153 | 0.21802 | 0.00239 | 1.8022 | 0.05149 | 5.6055 | 0.0136 |  | 788.3168 | 35.7541 | 25.5394 | 385.3523 | 8.9019 | 22.0429 | 8.9702 | 43.5036 | 78.3927 | 1.6058 | 199.5877 | 155.2157 |  |  | 30.8666 | 1.4 | 15.0885 | 0.34856 | 0.86309 | 0.35123 | 1.7034 | 3.0695 | 0.062875 | 7.8149 | 6.0775 |  |  |  | 0.013504 | 0.004529 | 0.8943 | 0.0058561 | 0.13657 | 8.8249e-05 | 0.13895 | 0.00031912 | 1.8457 | 0.62733 | 5.7607 | 0.012935 |  | 500.4775 | 32.9795 | 22.3139 | 104.8626 | 3.493 | 12.7142 | 5.7169 | 5.8088 | 80.2825 | 19.5643 | 205.1125 | 147.6275 |  | 22.4289 | 1.478 | 1 | 4.6994 | 0.15654 | 0.56979 | 0.2562 | 0.26032 | 3.5979 | 0.87678 | 9.1921 | 6.6159 | 0.15837 | 0.078652 | 0.041695
2023-06-30 | Thalo_timeseries | 2023-06-30 |  |  |  |  | Thalo_timeseries | 27.929 | 85.5856 | [12 empty] | -15.448 |  |  |  |  | 0.027 | 0.0085 | 1.5204 | 0.02234 | 0.50487 | 0.000201 | 0.27289 | 0.00238 | 1.7805 | 0.07185 | 5.2272 | 0.02098 |  | 1000.6842 | 61.8961 | 37.936 | 400.0358 | 12.9128 | 28.9584 | 11.2277 | 43.3215 | 77.4479 | 2.2408 | 186.1177 | 239.443 |  |  | 26.3782 | 1.6316 | 10.545 | 0.34038 | 0.76335 | 0.29596 | 1.142 | 2.0415 | 0.059067 | 4.9061 | 6.3118 |  |  |  | 0.01843 | 0.0078961 | 1.3384 | 0.0075985 | 0.29904 | 0.0001637 | 0.21738 | 0.00039309 | 1.8409 | -0.10711 | 5.3691 | 0.019754 |  | 683.0669 | 57.4983 | 33.3954 | 136.0636 | 7.6484 | 23.5851 | 8.9439 | 7.1551 | 80.076 | -3.3405 | 191.1687 | 225.4534 |  | 20.4539 | 1.7217 | 1 | 4.0743 | 0.22903 | 0.70624 | 0.26782 | 0.21425 | 2.3978 | -0.10003 | 5.7244 | 6.751 | 0.29453 | 0.0424 | 0.087187
2023-07-17 | Thalo_timeseries | 2023-07-17 |  |  |  |  | Thalo_timeseries | 27.929 | 85.5856 | [12 empty] | -14.1652 |  |  |  |  | 0.01556 | 0.00684 | 1.2179 | 0.02561 | 0.4694 | 0.000136 | 0.24367 | 0.00269 | 1.4296 | 0.06479 | 4.5817 | 0.0169 |  | 576.6906 | 49.8081 | 30.3872 | 458.5907 | 12.0056 | 19.5937 | 10.0255 | 48.9642 | 62.1829 | 2.0206 | 163.1347 | 192.8783 |  |  | 18.978 | 1.6391 | 15.0916 | 0.39509 | 0.6448 | 0.32992 | 1.6113 | 2.0463 | 0.066494 | 5.3685 | 6.3473 |  |  |  | 0.0055358 | 0.0058923 | 0.98623 | 0.0046156 | 0.30983 | 0.00010806 | 0.17223 | 0.00037848 | 1.3892 | -1.2977 | 4.3525 | 0.014893 |  | 205.1697 | 42.9068 | 24.6078 | 82.6509 | 7.9245 | 15.5677 | 7.0861 | 6.8892 | 60.429 | -40.4725 | 154.9718 | 169.9735 |  | 8.3376 | 1.7436 | 1 | 3.3587 | 0.32203 | 0.63263 | 0.28796 | 0.27996 | 2.4557 | -1.6447 | 6.2977 | 6.9073 | 0.25762 | 0.064236 | 0.11593
2023-07-31 | Thalo_timeseries | 2023-07-31 |  |  |  |  | Thalo_timeseries | 27.929 | 85.5856 | [12 empty] | -13.9512 |  |  |  |  | 0.01083 | 0.00804 | 1.38 | 0.00903 | 0.39361 | 0.000194 | 0.22937 | 0.00106 | 1.5598 | 0.04792 | 5.0048 | 0.01992 |  | 401.3856 | 58.5464 | 34.4324 | 161.6976 | 10.0672 | 27.9499 | 9.4372 | 19.2945 | 67.8489 | 1.4945 | 178.1976 | 227.3454 |  |  | 11.6572 | 1.7003 | 4.6961 | 0.29238 | 0.81173 | 0.27408 | 0.56036 | 1.9705 | 0.043403 | 5.1753 | 6.6027 |  |  |  | 0.0068016 | 0.0079653 | 1.209 | 0.0057357 | 0.36553 | 0.00011531 | 0.20982 | 0.00044732 | 1.6319 | -1.2611 | 5.0683 | 0.018995 |  | 252.0841 | 58.0022 | 30.167 | 102.708 | 9.3489 | 16.6122 | 8.6326 | 8.1423 | 70.9833 | -39.3295 | 180.461 | 216.7833 |  | 8.3563 | 1.9227 | 1 | 3.4046 | 0.30991 | 0.55068 | 0.28616 | 0.26991 | 2.353 | -1.3037 | 5.9821 | 7.1861 | 0.23403 | 0.060197 | 0.11638
2023-08-18 | Thalo_timeseries | 2023-08-18 |  |  |  |  | Thalo_timeseries | 27.929 | 85.5856 | [12 empty] | -15.8964 |  |  |  |  | 0.00877 | 0.00967 | 1.3346 | 0.00606 | 0.45106 | 0.00017 | 0.23883 | 0.00229 | 1.4156 | 0.04728 | 4.6552 | 0.02025 |  | 325.0371 | 70.4159 | 33.3008 | 108.5146 | 11.5366 | 24.4921 | 9.8264 | 41.6833 | 61.5765 | 1.4745 | 165.7514 | 231.1116 |  |  | 9.7606 | 2.1145 | 3.2586 | 0.34643 | 0.73548 | 0.29508 | 1.2517 | 1.8491 | 0.044278 | 4.9774 | 6.9401 |  |  |  | 0.0089352 | 0.0093221 | 1.1898 | 0.0065682 | 0.4193 | 0.00012669 | 0.21988 | 0.00099526 | 1.4823 | -1.6769 | 4.6992 | 0.019138 |  | 331.1588 | 67.8825 | 29.6866 | 117.6148 | 10.7242 | 18.253 | 9.0466 | 18.1161 | 64.4748 | -52.2954 | 167.3185 | 218.4219 |  | 11.1551 | 2.2866 | 1 | 3.9619 | 0.36125 | 0.61485 | 0.30474 | 0.61024 | 2.1718 | -1.7616 | 5.6362 | 7.3576 | 0.2831 | 0.054786 | 0.14261
2023-09-01 | Thalo_timeseries | 2023-09-01 |  |  |  |  | Thalo_timeseries | 27.929 | 85.5856 | [12 empty] | -15.6066 |  |  |  |  | 0.02821 | 0.01105 | 1.4719 | 0.04464 | 0.51385 | 0.000172 | 0.28758 | 0.00325 | 1.5666 | 0.07195 | 4.9552 | 0.02234 |  | 1045.5297 | 80.4649 | 36.7249 | 799.3554 | 13.1425 | 24.7803 | 11.8321 | 59.1575 | 68.1412 | 2.2439 | 176.4323 | 254.9646 |  |  | 28.4692 | 2.191 | 21.766 | 0.35786 | 0.67475 | 0.32218 | 1.6108 | 1.8554 | 0.0611 | 4.8042 | 6.9426 |  |  |  | 0.010904 | 0.0094252 | 1.2103 | 0.011661 | 0.40019 | 0.00012327 | 0.22036 | 0.00085016 | 1.5073 | -2.3624 | 4.6942 | 0.019781 |  | 404.1294 | 68.633 | 30.1992 | 208.8034 | 10.2356 | 17.7603 | 9.0665 | 15.4749 | 65.5633 | -73.6767 | 167.1394 | 225.7599 |  | 13.3821 | 2.2727 | 1 | 6.9142 | 0.33893 | 0.58811 | 0.30022 | 0.51243 | 2.171 | -2.4397 | 5.5346 | 7.4757 | 0.27089 | 0.056305 | 0.13504
2023-09-18 | Thalo_timeseries | 2023-09-18 |  |  |  |  | Thalo_timeseries | 27.929 | 85.5856 | [12 empty] | -14.2978 |  |  |  |  | 0.00944 | 0.00785 | 1.3676 | 0.00849 | 0.42989 | 0.000121 | 0.25538 | 0.00103 | 1.6656 | 0.02942 | 5.2537 | 0.02066 |  | 349.8688 | 57.1628 | 34.1237 | 152.0279 | 10.9951 | 17.4326 | 10.5073 | 18.7484 | 72.4505 | 0.91751 | 187.0613 | 235.7909 |  |  | 10.253 | 1.6752 | 4.4552 | 0.32221 | 0.51087 | 0.30792 | 0.54942 | 2.1232 | 0.026888 | 5.4819 | 6.9099 |  |  |  | 0.0046046 | 0.0074542 | 1.1827 | 0.0031092 | 0.35672 | 9.4167e-05 | 0.21591 | 0.0002283 | 1.6989 | -2.2888 | 5.1312 | 0.019312 |  | 170.6573 | 54.2806 | 29.5096 | 55.676 | 9.1236 | 13.5668 | 8.8834 | 4.1556 | 73.8963 | -71.3785 | 182.6996 | 220.4064 |  | 5.7831 | 1.8394 | 1 | 1.8867 | 0.30917 | 0.45974 | 0.30103 | 0.14082 | 2.5041 | -2.4188 | 6.1912 | 7.469 | 0.18359 | 0.07371 | 0.1099
2023-10-02 | Thalo_timeseries | 2023-10-02 |  |  |  |  | Thalo_timeseries | 27.929 | 85.5856 | [12 empty] | -14.8992 |  |  |  |  | 0.01358 | 0.0109 | 1.7781 | 0.00821 | 0.56082 | 0.00016 | 0.31945 | 0.0017 | 1.8691 | 0.07572 | 5.3538 | 0.0268 |  | 503.3071 | 79.3726 | 44.367 | 147.0141 | 14.3438 | 23.0514 | 13.1434 | 30.9439 | 81.3009 | 2.3615 | 190.6251 | 305.8662 |  |  | 11.3442 | 1.789 | 3.3136 | 0.3233 | 0.51956 | 0.29624 | 0.69745 | 1.8325 | 0.053225 | 4.2966 | 6.894 |  |  |  | 0.0052791 | 0.010076 | 1.5177 | 0.0039002 | 0.45093 | 0.00011313 | 0.27066 | 0.00046663 | 1.8375 | -2.5157 | 5.2205 | 0.02453 |  | 195.6548 | 73.3734 | 37.8686 | 69.8395 | 11.5332 | 16.2986 | 11.1359 | 8.4938 | 79.9258 | -78.4575 | 185.8791 | 279.9574 |  | 5.1667 | 1.9376 | 1 | 1.8443 | 0.30456 | 0.4304 | 0.29407 | 0.2243 | 2.1106 | -2.0718 | 4.9085 | 7.3929 | 0.20392 | 0.061355 | 0.1261
2023-05-05 | Kyul_timeseries | 2023-05-05 |  |  |  |  | Kyul_timeseries | 27.9314 | 85.5609 | 1315 | [11 empty] | -14.7892 |  |  |  |  | 0.00146 | 0.00149 | 1.6202 | 0.00057 | 0.63621 | 0.000183 | 0.21598 | 8e-05 | 2.7382 | 0.10551 | 7.7606 | 0.01877 |  | 54.1111 | 10.85 | 40.4264 | 10.2068 | 16.2721 | 26.3651 | 8.8862 | 1.4562 | 119.1052 | 3.2905 | 276.3219 | 214.2205 |  |  | 1.3385 | 0.26839 | 0.25248 | 0.40251 | 0.65217 | 0.21981 | 0.036021 | 2.9462 | 0.081395 | 6.8352 | 5.299 |  |  |  | 0.0011869 | 0.0015598 | 1.4127 | 0.0011803 | 0.60857 | 0.00013383 | 0.20286 | 5.0656e-05 | 2.7916 | -2.7794 | 7.2662 | 0.01775 |  | 43.9894 | 11.3579 | 35.2486 | 21.1347 | 15.5651 | 19.2808 | 8.3464 | 0.92205 | 121.4283 | -86.6816 | 258.7189 | 202.5767 |  | 1.248 | 0.32222 | 1 | 0.59959 | 0.44158 | 0.547 | 0.23679 | 0.026159 | 3.4449 | -2.4591 | 7.3398 | 5.7471 | 0.15878 | 0.051865 | 0.11362
2023-05-15 | Kyul_timeseries | 2023-05-15 |  |  |  |  | Kyul_timeseries | 27.9314 | 85.5609 | 1315 | [11 empty] | -13.1474 |  |  |  |  | 0.05065 | 0.00171 | 1.6657 | 0.00052 | 0.63817 | 0.000195 | 0.2248 | 3e-05 | 2.7729 | 0.11816 | 7.5826 | 0.01918 |  | 1877.2095 | 12.452 | 41.5602 | 9.3115 | 16.3222 | 28.0939 | 9.2491 | 0.54607 | 120.6141 | 3.685 | 269.981 | 218.8998 |  |  | 45.1684 | 0.29961 | 0.22405 | 0.39274 | 0.67598 | 0.22255 | 0.013139 | 2.9022 | 0.088667 | 6.4961 | 5.2671 |  |  |  | 0.00056616 | 0.0015965 | 1.4545 | 0.00094113 | 0.6186 | 0.00013268 | 0.20862 | 4.6779e-05 | 2.8874 | -2.6308 | 7.2516 | 0.017946 |  | 20.9833 | 11.6255 | 36.2918 | 16.8525 | 15.8218 | 19.1151 | 8.5836 | 0.85149 | 125.5929 | -82.0467 | 258.1973 | 204.8108 |  | 0.57818 | 0.32033 | 1 | 0.46436 | 0.43596 | 0.52671 | 0.23652 | 0.023462 | 3.4606 | -2.2607 | 7.1145 | 5.6434 | 0.1522 | 0.052315 | 0.11188
2023-05-29 | Kyul_timeseries | 2023-05-29 |  |  |  |  | Kyul_timeseries | 27.9314 | 85.5609 | 1315 | [11 empty] | -15.053 |  |  |  |  | 0.0013 | 0.0019 | 1.7822 | 0.0006 | 0.63134 | 0.000205 | 0.23658 | 4e-05 | 2.8157 | 0.11234 | 7.3802 | 0.02065 |  | 48.1811 | 13.8356 | 44.469 | 10.744 | 16.1475 | 29.5346 | 9.7338 | 0.72809 | 122.4775 | 3.5035 | 262.7744 | 235.6768 |  |  | 1.0835 | 0.31113 | 0.24161 | 0.36312 | 0.66416 | 0.21889 | 0.016373 | 2.7542 | 0.078785 | 5.9092 | 5.2998 |  |  |  | 0.00030563 | 0.0017995 | 1.5633 | 0.0012187 | 0.61017 | 0.0001422 | 0.2209 | 5.8241e-05 | 2.9022 | -0.71056 | 7.0196 | 0.019196 |  | 11.3275 | 13.1038 | 39.0065 | 21.8238 | 15.6061 | 20.4865 | 9.0886 | 1.0601 | 126.2388 | -22.1599 | 249.935 | 219.0779 |  | 0.2904 | 0.33594 | 1 | 0.55949 | 0.40009 | 0.52521 | 0.233 | 0.027178 | 3.2364 | -0.56811 | 6.4075 | 5.6164 | 0.16228 | 0.048813 | 0.11002
2023-06-16 | Kyul_timeseries | 2023-06-16 |  |  |  |  | Kyul_timeseries | 27.9314 | 85.5609 | 1315 | [11 empty] | -14.1122 |  |  |  |  | 0.00178 | 0.00217 | 1.9308 | 0.00121 | 0.66726 | 0.000231 | 0.26079 | 9e-05 | 2.9763 | 0.09693 | 7.4235 | 0.0225 |  | 65.971 | 15.8017 | 48.1771 | 21.6671 | 17.0662 | 33.2805 | 10.7299 | 1.6382 | 129.4628 | 3.0229 | 264.319 | 256.7907 |  |  | 1.3693 | 0.32799 | 0.44974 | 0.35424 | 0.6908 | 0.22272 | 0.034004 | 2.6872 | 0.062746 | 5.4864 | 5.3301 |  |  |  | 9.2548e-05 | 0.0018694 | 1.5567 | 0.00092474 | 0.58686 | 0.00013698 | 0.22156 | 3.8038e-05 | 2.8034 | -2.4083 | 6.474 | 0.019561 |  | 3.43 | 13.613 | 38.843 | 16.5591 | 15.0098 | 19.7344 | 9.1157 | 0.69237 | 121.943 | -75.1062 | 230.5103 | 223.2453 |  | 0.088305 | 0.35046 | 1 | 0.42631 | 0.38642 | 0.50806 | 0.23468 | 0.017825 | 3.1394 | -1.9336 | 5.9344 | 5.7474 | 0.16183 | 0.050673 | 0.1096
2023-06-30 | Kyul_timeseries | 2023-06-30 |  |  |  |  | Kyul_timeseries | 27.9314 | 85.5609 | 1315 | [11 empty] | -15.0534 |  |  |  |  | 0.00339 | 0.00245 | 2.2124 | 0.00289 | 0.75378 | 0.000226 | 0.293 | 0.00027 | 3.115 | 0.12396 | 7.4656 | 0.02586 |  | 125.6415 | 17.8406 | 55.2021 | 51.7504 | 19.2791 | 32.5601 | 12.0551 | 4.9146 | 135.4959 | 3.8659 | 265.8162 | 295.1381 |  |  | 2.276 | 0.32319 | 0.93747 | 0.34925 | 0.58984 | 0.21838 | 0.08903 | 2.4545 | 0.070032 | 4.8153 | 5.3465 |  |  |  | 4.8217e-05 | 0.0022896 | 1.8302 | 0.0011723 | 0.67903 | 0.00016812 | 0.25897 | 7.5777e-05 | 3.0535 | -2.5041 | 6.9315 | 0.023405 |  | 1.787 | 16.6728 | 45.665 | 20.9918 | 17.3672 | 24.2207 | 10.6549 | 1.3793 | 132.8202 | -78.0941 | 246.8013 | 267.1226 |  | 0.039133 | 0.36511 | 1 | 0.45969 | 0.38032 | 0.5304 | 0.23333 | 0.030205 | 2.9086 | -1.7102 | 5.4046 | 5.8496 | 0.18236 | 0.041287 | 0.11564
2023-07-17 | Kyul_timeseries | 2023-07-17 |  |  |  |  | Kyul_timeseries | 27.9314 | 85.5609 | 1315 | [11 empty] | -14.3858 |  |  |  |  | 0.0029 | 0.00275 | 2.2975 | 0.00198 | 0.83089 | 0.000272 | 0.30992 | 0.00033 | 2.9465 | 0.08505 | 6.8375 | 0.02808 |  | 107.4809 | 20.0252 | 57.3247 | 35.4553 | 21.2513 | 39.1874 | 12.7513 | 6.0068 | 128.1644 | 2.6524 | 243.4537 | 320.4748 |  |  | 1.8749 | 0.34933 | 0.6185 | 0.37072 | 0.6836 | 0.22244 | 0.10478 | 2.2358 | 0.04627 | 4.2469 | 5.5905 |  |  |  | 0.00012054 | 0.0025309 | 1.8764 | 0.0012941 | 0.72583 | 0.00018421 | 0.2736 | 0.00013999 | 2.8995 | -2.8218 | 6.2821 | 0.025197 |  | 4.4676 | 18.4295 | 46.8199 | 23.1738 | 18.5642 | 26.539 | 11.257 | 2.5482 | 126.1207 | -88.0029 | 223.6776 | 287.5663 |  | 0.095421 | 0.39363 | 1 | 0.49496 | 0.3965 | 0.56683 | 0.24043 | 0.054425 | 2.6937 | -1.8796 | 4.7774 | 6.142 | 0.21043 | 0.03768 | 0.12831
2023-07-31 | Kyul_timeseries | 2023-07-31 |  |  |  |  | Kyul_timeseries | 27.9314 | 85.5609 | 1315 | [11 empty] | -15.9402 |  |  |  |  | 0.00133 | 0.00288 | 2.3277 | -3e-05 | 0.81809 | 0.000264 | 0.31226 | 0.00018 | 2.9431 | 0.07501 | 6.9612 | 0.02916 |  | 49.293 | 20.9718 | 58.0797 | -0.5372 | 20.9239 | 38.0349 | 12.8476 | 3.2764 | 128.0161 | 2.3393 | 247.856 | 332.8007 |  |  | 0.84871 | 0.36109 | -0.0092494 | 0.36026 | 0.65487 | 0.22121 | 0.056412 | 2.2041 | 0.040278 | 4.2675 | 5.7301 |  |  |  | 0.00017342 | 0.002691 | 1.9244 | 0.0011513 | 0.74132 | 0.00019143 | 0.28233 | 0.00017323 | 2.8915 | -3.0689 | 6.4098 | 0.026075 |  | 6.4275 | 19.5956 | 48.0159 | 20.6167 | 18.9603 | 27.5793 | 11.616 | 3.1531 | 125.7739 | -95.7101 | 228.2232 | 297.5918 |  | 0.13386 | 0.40811 | 1 | 0.42937 | 0.39488 | 0.57438 | 0.24192 | 0.065669 | 2.6194 | -1.9933 | 4.7531 | 6.1978 | 0.21928 | 0.036259 | 0.131
2023-08-18 | Kyul_timeseries | 2023-08-18 |  |  |  |  | Kyul_timeseries | 27.9314 | 85.5609 | 1315 | [11 empty] | -13.9746 |  |  |  |  | 0.00185 | 0.00314 | 2.4674 | 0.00145 | 0.8658 | 0.000278 | 0.33364 | 0.00035 | 2.9975 | 0.06154 | 7.1174 | 0.03102 |  | 68.5654 | 22.8651 | 61.564 | 25.9647 | 22.1442 | 40.0519 | 13.7272 | 6.3708 | 130.3854 | 1.9192 | 253.4187 | 354.0288 |  |  | 1.1137 | 0.3714 | 0.42175 | 0.35969 | 0.65057 | 0.22297 | 0.10348 | 2.1179 | 0.031175 | 4.1163 | 5.7506 |  |  |  | 0.0022154 | 0.002899 | 2.0274 | 0.0025269 | 0.7588 | 0.00020097 | 0.29648 | 0.00019556 | 2.889 | -3.1699 | 6.4694 | 0.027512 |  | 82.1093 | 21.1103 | 50.5865 | 45.2483 | 19.4076 | 28.9546 | 12.1985 | 3.5597 | 125.6634 | -98.8581 | 230.3478 | 313.9892 |  | 1.6231 | 0.41731 | 1 | 0.89447 | 0.38365 | 0.57238 | 0.24114 | 0.070369 | 2.4841 | -1.9542 | 4.5535 | 6.207 | 0.23041 | 0.034537 | 0.13378
2023-09-01 | Kyul_timeseries | 2023-09-01 |  |  |  |  | Kyul_timeseries | 27.9314 | 85.5609 | 1315 | [11 empty] | -14.1436 |  |  |  |  | 0.00225 | 0.00331 | 2.7745 | 0.00187 | 0.92419 | 0.000293 | 0.36818 | 0.00036 | 3.091 | 0.06087 | 7.1726 | 0.03357 |  | 83.3904 | 24.1031 | 69.2283 | 33.4855 | 23.6376 | 42.2129 | 15.1483 | 6.5528 | 134.4511 | 1.8983 | 255.3845 | 383.1317 |  |  | 1.2046 | 0.34817 | 0.4837 | 0.34144 | 0.60976 | 0.21882 | 0.094656 | 1.9421 | 0.027421 | 3.689 | 5.5343 |  |  |  | -0.00014698 | 0.0031049 | 2.1887 | 0.0012299 | 0.80349 | 0.00021611 | 0.32013 | 0.00020515 | 3.0616 | -3.2627 | 6.5734 | 0.029907 |  | -5.4474 | 22.6099 | 54.6119 | 22.0228 | 20.5504 | 31.1351 | 13.1715 | 3.7343 | 133.1712 | -101.7536 | 234.0486 | 341.3219 |  | -0.099748 | 0.41401 | 1 | 0.40326 | 0.3763 | 0.57012 | 0.24118 | 0.068379 | 2.4385 | -1.8632 | 4.2857 | 6.25 | 0.2338 | 0.032118 | 0.13369
2023-09-18 | Kyul_timeseries | 2023-09-18 |  |  |  |  | Kyul_timeseries | 27.9314 | 85.5609 | 1315 | [11 empty] | -17.7248 |  |  |  |  | 0.0449 | 0.00347 | 2.7154 | -0.0001 | 0.91503 | 0.000308 | 0.36396 | 0.0002 | 3.1039 | 0.07957 | 7.3058 | 0.03463 |  | 1664.1008 | 25.2682 | 67.7539 | -1.7907 | 23.4033 | 44.374 | 14.9747 | 3.6405 | 135.0109 | 2.4815 | 260.1257 | 395.2294 |  |  | 24.561 | 0.37294 | -0.026429 | 0.34542 | 0.65493 | 0.22102 | 0.053731 | 1.9927 | 0.036626 | 3.8393 | 5.8333 |  |  |  | -0.00021153 | 0.0032036 | 2.2296 | 0.0012034 | 0.82465 | 0.00022934 | 0.32679 | 0.00019512 | 3.0413 | -3.1823 | 6.6482 | 0.031167 |  | -7.8397 | 23.3281 | 55.6303 | 21.5482 | 21.0917 | 33.0412 | 13.4456 | 3.5516 | 132.2892 | -99.2453 | 236.7144 | 355.7049 |  | -0.14092 | 0.41934 | 1 | 0.38735 | 0.37914 | 0.59394 | 0.2417 | 0.063842 | 2.378 | -1.784 | 4.2551 | 6.3941 | 0.24977 | 0.030265 | 0.13751
2023-10-02 | Kyul_timeseries | 2023-10-02 |  |  |  |  | Kyul_timeseries | 27.9314 | 85.5609 | 1315 | [11 empty] | -19.6044 |  |  |  |  | 0.00061 | 0.00354 | 2.7663 | -0.00012 | 0.92514 | 0.000334 | 0.37105 | 0.00023 | 3.0882 | 0.09357 | 7.3964 | 0.03555 |  | 22.6081 | 25.7779 | 69.0237 | -2.1488 | 23.6619 | 48.1199 | 15.2664 | 4.1865 | 134.3298 | 2.9181 | 263.3548 | 405.7293 |  |  | 0.32754 | 0.37346 | -0.031131 | 0.34281 | 0.69715 | 0.22118 | 0.060654 | 1.9461 | 0.042277 | 3.8154 | 5.8781 |  |  |  | -0.00021697 | 0.0033314 | 2.3087 | 0.0012364 | 0.8456 | 0.00024128 | 0.33537 | 0.00019853 | 3.0226 | -3.3946 | 6.7489 | 0.032051 |  | -8.0414 | 24.2591 | 57.6048 | 22.1402 | 21.6276 | 34.7621 | 13.7982 | 3.6137 | 131.4767 | -105.8662 | 240.2971 | 365.7932 |  | -0.1396 | 0.42113 | 1 | 0.38435 | 0.37545 | 0.60346 | 0.23953 | 0.062733 | 2.2824 | -1.8378 | 4.1715 | 6.3501 | 0.2644 | 0.028767 | 0.14126
MKS-1 | Nov_18 |  |  |  |  | Abra-2018 | Traverse 1 | 27.8552 | 85.5649 | 1433 |  |  |  |  | 37.433 | [26 empty] | 128.7903 |  | 29.0651 |  | 41.6329 |  | 229.2672 |  | 863.1389 | 758.8157 | [5 empty] | 0.22568 |  | 0.32326 |  | 1.7802 |  | 6.7019 | 5.8919 | [43 empty] | 0.11251
MKS-2 | Nov_18 |  |  |  |  | Abra-2018 | Traverse 1 | 27.8413 | 85.5744 | 1085 |  |  |  |  | 8.4344 | [26 empty] | 112.7143 |  | 53.3935 |  | 59.9078 |  | 298.888 |  | 1052.8213 | 393.4192 | [5 empty] | 0.47371 |  | 0.5315 |  | 2.6517 |  | 9.3406 | 3.4904 | [43 empty] | 0.15156
MKS-3 | Nov_18 |  |  |  |  | Abra-2018 | Traverse 1 | 27.8523 | 85.5584 | 1152 |  |  |  |  | 6.6291 | [26 empty] | 132.2465 |  | 39.8385 |  | 61.2961 |  | 239.589 |  | 718.6601 | 726.8787 | [5 empty] | 0.30124 |  | 0.4635 |  | 1.8117 |  | 5.4342 | 5.4964 | [43 empty] | 0.14257
MKS-4 | Nov_18 |  |  |  |  | Abra-2018 | Traverse 3 | 27.9508 | 85.5863 | 2521 |  |  |  |  | 2.3413 | [26 empty] | 40.2288 |  | 11.4334 |  | 11.1855 |  | 60.0118 |  | 352.0699 | 180.6542 | [5 empty] | 0.28421 |  | 0.27805 |  | 1.4918 |  | 8.7517 | 4.4907 | [43 empty] | 0.16003
MKS-5 | Nov_18 |  |  |  |  | Abra-2018 | Traverse 3 | 27.924 | 85.5926 | 2430 |  |  |  |  | 14.0197 | [26 empty] | 36.3559 |  | 10.3817 |  | 11.6599 |  | 62.1996 |  | 315.9788 | 219.8546 | [5 empty] | 0.28556 |  | 0.32072 |  | 1.7109 |  | 8.6913 | 6.0473 | [43 empty] | 0.14304
MKS-6 | Nov_18 |  |  |  |  | Abra-2018 | Traverse 3 | 27.9289 | 85.5855 | 2123 |  |  |  |  | 8.519 | [26 empty] | 31.3629 |  | 9.1409 |  | 8.5287 |  | 41.6349 |  | 247.7752 | 187.7594 | [5 empty] | 0.29146 |  | 0.27194 |  | 1.3275 |  | 7.9003 | 5.9867 | [43 empty] | 0.18002
MKS-7 | Nov_18 |  |  |  |  | Abra-2018 | Traverse 3 | 27.9328 | 85.5743 | 1807 |  |  |  |  | 21.2412 | [26 empty] | 60.082 |  | 19.2201 |  | 21.0921 |  | 86.8615 |  | 366.8623 | 355.0529 | [5 empty] | 0.3199 |  | 0.35106 |  | 1.4457 |  | 6.106 | 5.9095 | [43 empty] | 0.18118
MKS-8 | Nov_18 |  |  |  |  | Abra-2018 | Traverse 3 | 27.9329 | 85.5634 | 1429 |  |  |  |  | 15.4584 | [26 empty] | 75.688 |  | 20.1507 |  | 14.1388 |  | 112.626 |  | 488.2166 | 354.082 | [5 empty] | 0.26623 |  | 0.1868 |  | 1.488 |  | 6.4504 | 4.6782 | [43 empty] | 0.15176
MKS-9 | Nov_18 |  |  |  |  | Abra-2018 | Traverse 3 | 27.9318 | 85.5576 | 1212 |  |  |  |  | 16.5021 | [26 empty] | 59.5342 |  | 14.7917 |  | 15.0342 |  | 110.0389 |  | 378.7116 | 301.4548 | [5 empty] | 0.24846 |  | 0.25253 |  | 1.8483 |  | 6.3612 | 5.0636 | [43 empty] | 0.11849
MKS-10 | Nov_18 |  |  |  |  | Abra-2018 | Traverse 2 | 27.8692 | 85.5417 | 930 |  |  |  |  | 33.0042 | [26 empty] | 412.1775 |  | 45.9399 |  | 142.411 |  | 177.3547 |  | 523.1388 | 1187.9051 | [5 empty] | 0.11146 |  | 0.34551 |  | 0.43029 |  | 1.2692 | 2.882 | [43 empty] | 0.20574
MKS-11 | Nov_18 |  |  |  |  | Abra-2018 | Not included in any traverse | 27.9042 | 85.5468 | 1083 |  |  |  |  | 48.519 | [26 empty] | 134.1813 |  | 58.9591 |  | 50.5245 |  | 158.926 |  | 437.961 | 812.8559 | [5 empty] | 0.4394 |  | 0.37654 |  | 1.1844 |  | 3.264 | 6.0579 | [43 empty] | 0.2706
MKS-12 | Nov_18 |  |  |  |  | Abra-2018 | Traverse 3 | 27.9561 | 85.5534 | 1478 |  |  |  |  | 9.2807 | [26 empty] | 95.6692 |  | 28.5533 |  | 37.9778 |  | 87.2301 |  | 324.6714 | 320.2665 | [5 empty] | 0.29846 |  | 0.39697 |  | 0.91179 |  | 3.3937 | 3.3476 | [43 empty] | 0.24661
MKS-13 | Nov_18 |  |  |  |  | Abra-2018 | Traverse 3 | 27.9508 | 85.5672 | 2075 |  |  |  |  | 1.9464 | [26 empty] | 31.9751 |  | 8.5551 |  | 7.9342 |  | 60.1929 |  | 286.1388 | 187.6677 | [5 empty] | 0.26755 |  | 0.24814 |  | 1.8825 |  | 8.9488 | 5.8692 | [43 empty] | 0.12444
MKS-14 | Nov_18 |  |  |  |  | Abra-2018 | Traverse 4 | 28.0021 | 85.5545 | 2533 |  |  |  |  | 1.7489 | [26 empty] | 26.8911 |  | 13.8712 |  | 11.0163 |  | 30.0277 |  | 208.2855 | 94.5584 | [5 empty] | 0.51583 |  | 0.40966 |  | 1.1166 |  | 7.7455 | 3.5163 | [43 empty] | 0.31598
MKS-15 | Nov_18 |  |  |  |  | Abra-2018 | Traverse 4 | 28.0133 | 85.5368 | 2001 |  |  |  |  | 5.9803 | [26 empty] | 78.2321 |  | 44.6495 |  | 43.7733 |  | 73.968 |  | 323.9629 | 259.5836 | [5 empty] | 0.57073 |  | 0.55953 |  | 0.94549 |  | 4.1411 | 3.3181 | [43 empty] | 0.37642
MKS-16 | Nov_18 |  |  |  |  | Abra-2018 | Traverse 4 | 28.0108 | 85.534 | 1946 |  |  |  |  | 10.3244 | [26 empty] | 232.8225 |  | 27.7521 |  | 54.7033 |  | 42.9356 |  | 291.062 | 317.0723 | [5 empty] | 0.1192 |  | 0.23496 |  | 0.18441 |  | 1.2501 | 1.3619 | [43 empty] | 0.3926
MKS-17 | Nov_18 |  |  |  |  | Abra-2018 | Traverse 4 | 28.0179 | 85.5376 | 2162 |  |  |  |  | 2.426 | [26 empty] | 51.1832 |  | 15.5127 |  | 29.3188 |  | 53.398 |  | 238.3147 | 56.0714 | [5 empty] | 0.30308 |  | 0.57282 |  | 1.0433 |  | 4.6561 | 1.0955 | [43 empty] | 0.22511
MKS-18 | Nov_18 |  |  |  |  | Abra-2018 | Traverse 4 | 27.9932 | 85.5439 | 2262 |  |  |  |  | 9.6474 | [26 empty] | 51.9835 |  | 23.3772 |  | 16.2282 |  | 63.2653 |  | 308.8923 | 216.6701 | [5 empty] | 0.4497 |  | 0.31218 |  | 1.217 |  | 5.9421 | 4.1681 | [43 empty] | 0.26981
MKS-19 | Nov_18 |  |  |  |  | Abra-2018 | Traverse 4 | 27.9761 | 85.5604 | 2162 |  |  |  |  | 14.1044 | [26 empty] | 50.2748 |  |  |  | 16.6371 |  | 62.5029 |  | 305.1691 | 269.1172 | [7 empty] | 0.33092 |  | 1.2432 |  | 6.07 | 5.3529
MKS-20 | Nov_18 |  |  |  |  | Abra-2018 | Traverse 4 | 27.9685 | 85.5414 | 1903 |  |  |  |  | 9.1114 | [26 empty] | 28.1313 |  |  |  | 7.2886 |  | 39.9118 |  | 233.4941 | 134.8018 | [7 empty] | 0.25909 |  | 1.4188 |  | 8.3002 | 4.7919
MKS-21 | Nov_18 |  |  |  |  | Abra-2018 | Traverse 4 | 27.9768 | 85.5794 | 3005 |  |  |  |  | 2.1157 | [26 empty] | 16.714 |  |  |  | 6.723 |  | 24.7065 |  | 171.7853 | 23.6892 | [7 empty] | 0.40223 |  | 1.4782 |  | 10.2779 | 1.4173
MKS-22 | Nov_18 |  |  |  |  | Abra-2018 | Traverse 4 | 27.9988 | 85.5658 | 3128 |  |  |  |  | 2.2849 | [26 empty] | 33.9627 |  |  |  | 13.7214 |  | 36.4452 |  | 234.3093 | 156.6975 | [7 empty] | 0.40401 |  | 1.0731 |  | 6.899 | 4.6138
MKS-23 | Nov_18 |  |  |  |  | Abra-2018 | Traverse 4 | 28.0226 | 85.5701 | 3378 |  |  |  |  | 1.4951 | [26 empty] | 19.6383 |  |  |  | 3.1132 |  | 13.8551 |  | 141.6278 | 39.3252 | [7 empty] | 0.15853 |  | 0.70551 |  | 7.2118 | 2.0025
MKS-24 | Nov_18 |  |  |  |  | Abra-2018 | Traverse 1 | 27.8376 | 85.5676 | 849 |  |  |  |  | 48.8011 | [26 empty] | 1016.7153 |  | 83.4774 |  | 216.5861 |  | 251.0697 |  | 649.9196 | 744.9509 | [7 empty] | 0.21303 |  | 0.24694 |  | 0.63923 | 0.7327 | [43 empty] | 0.24952
MKS 1B | Nov_18 |  |  |  |  | Abra-2019 | Traverse 1 | 27.8552 | 85.5649 | 1433 |  |  |  |  | 25.4725 | [26 empty] | 83.088 |  | 21.996 |  | 16.9581 |  | 219.6607 |  | 394.6524 | 297.8851 | [7 empty] | 0.2041 |  | 2.6437 |  | 4.7498 | 3.5852 | [43 empty] | 0.091022
MKS 4B | Nov_18 |  |  |  |  | Abra-2019 | Traverse 3 | 27.9514 | 85.5901 | 2521 |  |  |  |  | 3.3004 | [26 empty] | 9.731 |  | 7.673 |  | 2.4731 |  | 35.6677 |  | 132.6203 | 97.4176 | [7 empty] | 0.25414 |  | 3.6654 |  | 13.6286 | 10.011 | [43 empty] | 0.17704
MKS 5B | Nov_18 |  |  |  |  | Abra-2019 | Traverse 3 | 27.924 | 85.5926 | 2430 |  |  |  |  | 13.9633 | [26 empty] | 34.6824 |  | 12.0211 |  | 9.1857 |  | 90.9091 |  | 219.2513 | 225.7602 | [7 empty] | 0.26485 |  | 2.6212 |  | 6.3217 | 6.5094 | [43 empty] | 0.11679
MKS 9B | Nov_18 |  |  |  |  | Abra-2019 | Traverse 3 | 27.9318 | 85.5576 | 1212 |  |  |  |  | 16.2764 | [26 empty] | 72.8579 |  | 17.1364 |  | 11.6587 |  | 187.0378 |  | 314.795 | 294.0795 | [7 empty] | 0.16002 |  | 2.5672 |  | 4.3207 | 4.0363 | [43 empty] | 0.08393
MKS 10B | Nov_18 |  |  |  |  | Abra-2019 | Traverse 2 | 27.8692 | 85.5417 | 930 |  |  |  |  | 35.8251 | [26 empty] | 499.7754 |  | 44.2478 |  | 99.629 |  | 269.6825 |  | 403.5651 | 875.6542 | [7 empty] | 0.19935 |  | 0.53961 |  | 0.80749 | 1.7521 | [43 empty] | 0.14095
MKS 11B | Nov_18 |  |  |  |  | Abra-2019 | Not included in any traverse | 27.9042 | 85.5468 | 1083 |  |  |  |  | 46.2341 | [26 empty] | 168.1721 |  | 65.4765 |  | 36.3893 |  | 240.5394 |  | 339.7504 | 715.972 | [7 empty] | 0.21638 |  | 1.4303 |  | 2.0203 | 4.2574 | [43 empty] | 0.21396
MKS 15B | Nov_18 |  |  |  |  | Abra-2019 | Traverse 4 | 28.0133 | 85.5368 | 2001 |  |  |  |  | 11.2271 | [26 empty] | 93.0685 |  | 50.3862 |  | 30.7366 |  | 115.7025 |  | 232.4421 | 215.7637 | [7 empty] | 0.33026 |  | 1.2432 |  | 2.4975 | 2.3183 | [43 empty] | 0.30337
MKS 18B | Nov_18 |  |  |  |  | Abra-2019 | Traverse 4 | 27.9932 | 85.5439 | 2262 |  |  |  |  | 12.9196 | [26 empty] | 62.8774 |  | 27.6229 |  | 14.1318 |  | 100.0435 |  | 246.7023 | 243.7601 | [7 empty] | 0.22475 |  | 1.5911 |  | 3.9235 | 3.8768 | [43 empty] | 0.21637
MKS 21B | Nov_18 |  |  |  |  | Abra-2019 | Traverse 4 | 27.9768 | 85.5794 | 3005 |  |  |  |  | 4.4852 | [26 empty] | 12.4757 |  | 14.0672 |  | 6.3593 |  | 45.2371 |  | 133.3333 | 33.703 | [7 empty] | 0.50974 |  | 3.626 |  | 10.6875 | 2.7015 | [43 empty] | 0.2372
MKS 22B | Nov_18 |  |  |  |  | Abra-2019 | Traverse 4 | 27.9988 | 85.5658 | 3128 |  |  |  |  | 1.6643 | [26 empty] | 31.4387 |  | 17.9037 |  | 9.1857 |  | 55.6764 |  | 181.4617 | 159.6138 | [7 empty] | 0.29218 |  | 1.771 |  | 5.7719 | 5.077 | [43 empty] | 0.24332
MKS 24B | Nov_18 |  |  |  |  | Abra-2019 | Traverse 1 | 27.8376 | 85.5676 | 849 |  |  |  |  | 55.0635 | [26 empty] | 1113.0795 |  | 87.4725 |  | 150.5034 |  | 397.9991 |  | 545.8111 | 503.4123 | [7 empty] | 0.13521 |  | 0.35757 |  | 0.49036 | 0.45227 | [43 empty] | 0.18018
Nep24-001 | Sep_24 | 2024-09-05 | 40:00 | Spring |  | Quite grotty. Climbed up a bit of a bank. | Traverse 1 | 27.8361 | 85.5726 | 927.3385 | 26.5 | 8.6 | 49 | 314
Nep24-002 | Sep_24 | 2024-09-05 | 40:49 | Spring |  | The main site, Ex Abra's spring | Traverse 1 | 27.8377 | 85.5676 | 868.5785 | 24.2 | 7.1 | 168 | 1373
Nep24-003 | Sep_24 | 2024-09-05 | 41:21 | Spring |  | Small spring collected from a bamboo tube | Traverse 1 | 27.8364 | 85.5702 | 874.5857 | 24.5 | 7.21 | 66 | 478
Nep24-004 | Sep_24 | 2024-09-05 | 46:00 | Rain |  | Rain sample from Roof collected from pipe. Alkalinity done twice | Site A | 27.8328 | 85.5724 | 840 |  | 7.5 |  | 166
Nep24-005 | Sep_24 | 2024-09-05 | 46:15 | Rain |  | Rain from roof in proper sampler | Site A | 27.8327 | 85.5728 | 840 |  | 6.15 |  | 19
Nep24-006 | Sep_24 | 2024-09-05 | 46:15 | Rain |  | Rain Sample from roof in dedicated sampler | Site A | 27.8327 | 85.5728 | 840 |  | 5.98 |  | 15.8
Nep24-007 | Sep_24 | 2024-09-05 | 46:15 | Rain |  | Rain collected as flow down a drain pipe | Site A | 27.8328 | 85.5724 | 840 |  | 5.92 |  | 10
Nep24-008 | Sep_24 | 2024-09-06 | 43:14 | Rain |  | Rain old filtration unit unit including with bucket and umbrella. Alkalinity very approx. | Site A | 27.8328 | 85.5724 | 840 |  | 5.78 |  | 10
Nep24-009 | Sep_24 | 2024-09-06 | 32:18 | Spring |  | Collected overnight from courtyard in dedicated rain unit | Site A | 27.8328 | 85.5724 | 840 |  | 6.29 | 100 | 6.9
Nep24-010 | Sep_24 | 2024-09-06 | 37:04 | Spring |  | Slightly further north of original locality. Clearly flowing out of colluvium | Traverse 3 | 27.9307 | 85.5597 | 1314.3 | 22.2 | 6.45 | 18 | 97.2
Nep24-011 | Sep_24 | 2024-09-06 | 37:38 | Spring |  | Big spring, probably not ar source. Ph from bucket | Traverse 3 | 27.932 | 85.5604 | 1318.8 | 23.7 | 7.07 | 31 | 177
Nep24-012 | Sep_24 | 2024-09-06 | 42:52 | Rain |  | From rain filtration unit | Site B | 27.8916 | 85.5742 | 1537.2795 |  | 6.05 | 160 | 4.6
Nep24-013 | Sep_24 | 2024-09-07 | 33:46 | Groundwater |  | Borehole wate sludge. Very hard to filter. No pH possible. Sample left to settle and then filtered several days later in the Eco-lodge |  | 27.8941 | 85.5764 | 1988.1
Nep24-014 | Sep_24 | 2024-09-07 | 35:50 | Spring |  | pH From bucket, fast flowing. Not at source, probably about 20m downstream | Traverse 3 | 27.9306 | 85.5966 | 2495.9 | 14.3 | 6.58 | 3 | 30
Nep24-015 | Sep_24 | 2024-09-07 | 39:31 | Spring |  | Taken there by the buy who collects the time-series | Traverse 3 | 27.9293 | 85.5857 | 2104.2 | 16.6 | 6.1 | 12 | 70.7
Nep24-016 | Sep_24 | 2024-09-07 | 40:25 | Spring |  | More of a stream than a spring. Fast flowing. Accessed by going down the quite steep steps. Quite overgrown this year. | Traverse 3 | 27.9323 | 85.5851 | 2104.2 | 17.5 | 7.05 | 9 | 112.4
Nep24-017 | Sep_24 | 2024-09-07 | 40:57 | Spring |  | Not quite the same place as previously but not the road has been completely recut since 2022 | Traverse 3 | 27.9317 | 85.5838 | 1988.2 | 16.3 | 6.52 | 22 | 111.9
Nep24-018 | Sep_24 | 2024-09-07 | 41:12 | Spring |  | New spring revealed by road cut. Probably the actual source of the 2022 sample. Seems to be flowin | Traverse 3 | 27.9317 | 85.5835 | 1988.4 | 16.5 | 5.89 | 27 | 67.6
Nep24-019 | Sep_24 | 2024-09-08 | 35:56 | Spring |  | Nicely flowing out of ground | Traverse 4 | 28.0019 | 85.5549 | 2555.154 | 15.3 | 5.94 | 12 | 134.6
Nep24-020 | Sep_24 | 2024-09-08 | 36:36 | Spring |  | Seeping champak chose location | Traverse 4 | 27.998 | 85.5542 | 2555.154 | 13.5 | 5.84 | 9 | 88.7
Nep24-021 | Sep_24 | 2024-09-08 | 38:57 | Spring |  | Lots of rubble, not clear if flowing out of bedrock | Traverse 4 | 27.9962 | 85.5424 | 2247.9 | 16.4 | 7.24 | 16 | 158.7
Nep24-022 | Sep_24 | 2024-09-08 | 39:21 | Spring |  | Behind bushes, seepage. iPad photo. Bushes cleared by bashing them with bike pump | Traverse 4 | 27.9947 | 85.5429 | 2260.2 | 16.9 | 7.03 | 12 | 77.3
Nep24-023 | Sep_24 | 2024-09-08 | 39:44 | Spring |  | Collected right at source. A good spring slowing over schist bedrock. Does it emerge at the boundary between colluvium and schist? | Traverse 4 | 27.9934 | 85.5438 | 2269.4 | 15.5 | 6.05 | 16 | 149.2
Nep24-024 | Sep_24 | 2024-09-09 | 31:52 | Rain |  | Rain from roof of car at Tarke Ghyan. One bottle fell of the filtration unit | Site F | 27.9974 | 85.5521 | 2555.154 |  | 5 | 5 | 0
Nep24-025 | Sep_24 | 2024-09-09 | 33:58 | Spring |  | Sampled coming out of a thermos flask | Traverse 4 | 27.9988 | 85.5658 | 3124.8 | 10 | 6.5 | 11 | 106.3
Nep24-026 | Sep_24 | 2024-09-09 | 34:38 | Spring |  | More of a stream than a spring | Traverse 4 | 27.9972 | 85.5626 | 2957.7 | 11.9 | 6.92 | 8 | 73.4
Nep24-027 | Sep_24 | 2024-09-09 | 35:17 | Spring |  | Stream really. Ph probe loosing connection | Traverse 4 | 27.9965 | 85.561 | 2853.8 | 13.5 | 6.92 | 12 | 51.3
Nep24-028 | Sep_24 | 2024-09-09 | 35:54 | Spring |  | Absolute bitch to find, part on the trail ok. Boggy near the sample site. Sample collected by disconnecting a pipe that comes out of a bucket. Complete leach fest. Could this be a Coke moment?? | Traverse 4 | 27.9969 | 85.5589 | 2780.1 | 12.2 | 6.25 | 12 | 85.1
Nep24-029 | Sep_24 | 2024-09-09 | 40:09 | Rain |  | Rain from night of 8th | Site D | 27.929 | 85.5824 | 2104.2 |  | 5.61 |  | 14.2
Nep24-030 | Sep_24 | 2024-09-09 | 41:56 | Rain |  | Rain integrated over 3 nights | Site B | 27.8918 | 85.5741 | 1950.0637 |  | 5.67 |  | 26.5
Nep24-031 | Sep_24 | 2024-09-09 | 41:05 | Rain |  | Rain 3 half litre bottles. What a result! | Site C | 27.9335 | 85.5992 | 2644.0491 |  | 5.25 |  | 5
Nep24-032 | Sep_24 | 2024-09-10 | 32:36 | Rain |  | Rain over night | Site C | 27.9335 | 85.5992 | 2644.0491 |  | 5.77 |  | 18.3
Nep24-033 | Sep_24 | 2024-09-10 | 33:02 | Ground water |  | Very muddy and hard to filter |  | 27.9331 | 85.5994 | 2644.0491 |  | 8.21 | 170 | 908
Nep24-034 | Sep_24 | 2024-09-10 | 35:07 | Spring |  | Clearly on schist ph meter misery is | Traverse 3 | 27.9239 | 85.5926 |  | 14.3 | 5.67 | 20 | 73
Nep24-035 | Sep_24 | 2024-09-10 | 35:31 | Rain |  | Rain | Site D | 27.929 | 85.5824 | 2109.9803 |  | 6.25 |  | 44.9
Nep24-036 | Sep_24 | 2024-09-10 | 36:16 | Rain |  | Rain Comp A: bottle fell off. Comp B: didn’t filter through the unit because bottle was too tight | Site B | 27.8918 | 85.5742 | 1951.8 |  | 5.84 |  | 15.4
Nep24-037 | Sep_24 | 2024-09-10 | 39:18 | Rain |  | Rain, sample sitting there 4 nights, very hot. From one sampler. Deployed second sampler | Site E | 27.9295 | 85.5607 | 1351.4 |  | 5.84 |  | 23.1
Nep24-038 | Sep_24 | 2024-09-10 | 40:02 | Spring |  | Path from hell. Behind vegetation through paddies | Traverse 3 | 27.9329 | 85.5634 | 1409.1 | 22.8 | 6.28 | 32 | 255
NEP24-039 | Sep_24 | 2024-09-10 | 44:31 | Rain |  |  | Site A | 27.8326 | 85.5723 | 840 |  | 6.79 | 21 | 195
NEP24-040 | Sep_24 | 2024-09-11 | 35:53 | Spring |  | Timbu spring 1 | Traverse 3 | 27.9515 | 85.5566 | 1694.0649 | 19.8 | 6.27 | 25 | 270
NEP24-041 | Sep_24 | 2024-09-11 | 36:24 | Spring |  | Timbu spring 2 | Traverse 3 | 27.9519 | 85.5547 | 1614.3299 | 20.6 | 6.95 | 25 | 285
NEP24-042 | Sep_24 | 2024-09-11 | 37:08 | Spring |  | Timbu spring 3 | Traverse 3 | 27.9542 | 85.5529 | 1531.9953 | 22.3 | 6.95 | 14 | 136
NEP24-043 | Sep_24 | 2024-09-12 | 34:54 | Rain |  | Kyul rain sample, bottles A & B (comp), 2 nights averaged, rained both nights (more on first night) | Site E | 27.9295 | 85.5607 | 1351.4 |  | 5.82 |  | 9
NEP24-044 | Sep_24 | 2024-09-12 | 36:20 | Rain |  | Samples A and B collected. Averaged over 2 days. | Site B | 27.8919 | 85.5741 | 1951.8 |  | 6.05 | 6 | 31.8
NEP24-045 | Sep_24 | 2024-09-12 | 38:31 | Rain |  | 2 night’s rain at eco lodge. Bottles A&B, no contamination | Site C | 27.9335 | 85.5992 | 2644.0491 |  | 5 | 5 | 6.8
NEP24-046 | Sep_24 | 2024-09-12 | 38:47 | Rain |  | 12/9 2 nights of rain, two bottles | Site D | 27.929 | 85.5824 | 2109.9803 |  | 6.02 |  | 31.8
NEP24-047 | Sep_24 | 2024-09-12 | 39:05 | Rain |  | 30min rain event, Samples A&B, no contamination | Site C | 27.9335 | 85.5992 | 2644.0491 |  | 5.74 |  | 5.5
NEP24-048 | Sep_24 | 2024-09-12 | 40:20 | Rain |  | 1hr rain event | Site C | 27.9335 | 85.5992 | 2644.0491 |  | 5.61 |  | 10.1
NEP24-049 | Sep_24 | 2024-09-13 | 32:16 | Spring |  | Water coming out of concrete box | Traverse 3 | 27.9537 | 85.587 | 2200 | 13 | 7.8 | 160 | 118
NEP24-050 | Sep_24 | 2024-09-13 | 33:01 | Spring |  | Flowing out of rock pile, fairly strong. In forest where lots of rivers converge | Traverse 3 | 27.9508 | 85.5883 | 2100 | 13.8 | 7.6 | 139 | 79.7
NEP24-051 | Sep_24 | 2024-09-13 | 34:16 | Spring |  | Bedrock spring, good flow, best to follow main path and cut away when at same contour (follow Sept 2024 Gaia GPS track) | Traverse 3 | 27.9508 | 85.5672 | 2074.3316 | 15.7 | 7.18 | 164 | 129
NEP24-052 | Sep_24 | 2024-09-13 | 34:56 | Spring |  | Looks like a river (inc on QField). Easy access | Traverse 3 | 27.9486 | 85.5662 | 1988.4368 | 16.7 | 6.87 |  | 196
NEP24-053 | Sep_24 | 2024-09-14 | 33:31 | Rain |  | Rain sample averaged over 2 nights (of light rain). Two bottles combined into one. High TDS may be due to new probe or dirty filter. | Site C | 27.9335 | 85.5992 | 2644.0491 |  | 5.85 | 57 | 10.9
NEP24-054 | Sep_24 | 2024-09-14 | 39:31 | Rain |  | 2 bottles combined, 2 nights of rain | Site D | 27.929 | 85.5824 | 2109.9803 |  | 5.54 |  | 14.7
NEP24-055 | Sep_24 | 2024-09-14 | 41:16 | Rain |  |  | Site C | 27.9334 | 85.5991 | 2109.9803 |  | 5.7 |  | 33.9
NEP24-056 | Sep_24 | 2024-09-15 | 31:41 | Rain |  |  | Site C | 27.9334 | 85.5991 | 2109.9803 |  | 6.02 |  | 0
NEP24-057 | Sep_24 | 2024-09-15 | 32:29 | Rain |  | Two 3/4 full bottles from 1 night of rain. Rain gauges removed | Site D | 27.929 | 85.5823 | 2109.9803 |  | 6.01 |  | 38.4
NEP24-058 | Sep_24 | 2024-09-15 | 34:32 | Rain |  | 2 bottles (A&B), averaged over 3 nights | Site B | 27.8918 | 85.5741 | 1950.0637 |  | 5.66 |  | 11.6
NEP24-059 | Sep_24 | 2024-09-15 | 35:45 | Rain |  | One full bottle, one done up too tight (contaminated?). Averaged over 3 nights. Rain collectors removed. | Site E | 27.9294 | 85.5607 | 1365.552 |  | 6.34 |  | 183
NEP24-060 | Sep_24 | 2024-09-15 | 37:17 | Rain |  | 1/4 of a bottle collected. Second sampler deployed. 10(?) days of rain | Site A | 27.8327 | 85.5728 | 823.3747 |  | 6.29 |  | 51.2
NEP24-061 | Sep_24 | 2024-09-16 | 34:30 | Spring |  | Through back gardens/fields. Small spring oposite hose | Traverse 2 | 27.8651 | 85.5662 | 1527.9015 | 21.4 | 6.2 |  | 260
NEP24-062 | Sep_24 | 2024-09-16 | 34:57 | Spring |  | Just off path in vegetated area. Small spring feeding into stream | Traverse 2 | 27.8664 | 85.5627 | 1453.4376 | 20.6 | 6.54 |  | 156
NEP24-063 | Sep_24 | 2024-09-16 | 35:35 | Spring |  | From a concrete box (not fresh) | Traverse 2 | 27.8631 | 85.556 | 1284.8421 | 21 | 5.4 |  | 138
NEP24-064 | Sep_24 | 2024-09-16 | 36:32 | Spring |  | Looks like a stream. | Traverse 2 | 27.867 | 85.5573 | 1259.1889 | 22.5 | 7.08 |  | 234
NEP24-065 | Sep_24 | 2024-09-16 | 37:26 | Spring |  | Pain to reach through rice paddies. Small pipe flowing through metal box. Avoid if rice paddy season | Traverse 2 | 27.8687 | 85.553 | 1200 | 23.6 | 6.9 |  | 694
NEP24-066 | Sep_24 | 2024-09-16 | 38:08 | Spring |  | Easy-ish path down | Traverse 2 | 27.8678 | 85.5504 | 1000 | 21.5 | 7.54 |  | 1381
NEP24-067 | Sep_24 | 2024-09-16 | 39:01 | Spring |  | Spring to side of river | Traverse 2 | 27.8666 | 85.5463 | 900 | 23.2 | 7.75 |  | 491
NEP24-068 | Sep_24 | 2024-09-16 | 39:35 | Spring |  | Pipe on the beach. Watch out for quicksand | Traverse 2 | 27.8692 | 85.5418 | 850 | 23.2 | 6.6 |  | 840
NEP24-SS001 | Sep_24 | 2024-09-08 | 31:56 | Spot Sample |  | Spot sample turns out to be part of river flow |  |  |  |  | 15.1 | 7.04 | 8
NEP24-SS002 | Sep_24 | 2024-09-08 | 31:56 | Spot Sample |  | Spot sample turns out to be part of river flow |  |  |  |  | 15.4 | 6.7 | 7
NTS24_BK_01 | BK_timeseries | 2023-09-18
NTS24_BK_02 | BK_timeseries | 2023-09-18
NTS24_BK_03 | BK_timeseries | 2023-10-02
NTS24_BK_04 | BK_timeseries | 2023-10-02
NTS24_BK_05 | BK_timeseries | 2023-10-17
NTS24_BK_06 | BK_timeseries | 2023-10-17
NTS24_BK_07 | BK_timeseries | 2023-11-01
NTS24_BK_08 | BK_timeseries | 2023-11-01
NTS24_BK_09 | BK_timeseries | 2023-11-16
NTS24_BK_10 | BK_timeseries | 2023-11-16
NTS24_BK_11 | BK_timeseries | 2023-12-01
NTS24_BK_12 | BK_timeseries | 2023-12-01
NTS24_BK_13 | BK_timeseries | 2023-12-16
NTS24_BK_14 | BK_timeseries | 2023-12-16
NTS24_BK_15 | BK_timeseries | 2023-12-31
NTS24_BK_16 | BK_timeseries | 2023-12-31
NTS24_BK_17 | BK_timeseries | 2024-01-14
NTS24_BK_18 | BK_timeseries | 2024-01-14
NTS24_BK_19 | BK_timeseries | 2024-01-29
NTS24_BK_20 | BK_timeseries | 2024-01-29
NTS24_BK_21 | BK_timeseries | 2024-02-03
NTS24_BK_22 | BK_timeseries | 2024-02-12
NTS24_BK_23 | BK_timeseries | 2024-02-27
NTS24_BK_24 | BK_timeseries | 2024-02-27
NTS24_BK_25 | BK_timeseries | 2024-03-13
NTS24_BK_26 | BK_timeseries | 2024-03-13
NTS24_BK_27 | BK_timeseries | 2024-03-28
NTS24_BK_28 | BK_timeseries | 2024-03-28
NTS24_BK_29 | BK_timeseries | 2024-04-12
NTS24_BK_30 | BK_timeseries | 2024-04-12
NTS24_BK_31 | BK_timeseries | 2024-04-27
NTS24_BK_32 | BK_timeseries | 2024-04-27
NTS24_KE_01 | KE_timeseries | 2023-04-28
NTS24_KE_02 | KE_timeseries | 2023-06-16
NTS24_KE_03 | KE_timeseries | 2023-10-18
NTS24_KE_04 | KE_timeseries | 2023-10-18
NTS24_KE_05 | KE_timeseries | 2023-10-18
NTS24_KE_06 | KE_timeseries | 2023-10-18 |  |  |  | small Bottle
NTS24_KE_07 | KE_timeseries | 2023-11-01 |  |  |  | is it 7 or 6?
NTS24_KE_08 | KE_timeseries | 2023-11-01
NTS24_KE_09 | KE_timeseries | 2023-11-01
NTS24_KE_10 | KE_timeseries | 2023-11-01 |  |  |  | small Bottle
NTS24_KE_11 | KE_timeseries | 2023-11-17
NTS24_KE_12 | KE_timeseries | 2023-11-17
NTS24_KE_13 | KE_timeseries | 2023-11-17
NTS24_KE_14 | KE_timeseries | 2023-11-17 |  |  |  | small Bottle
NTS24_KE_15 | KE_timeseries | 2023-12-01
NTS24_KE_16 | KE_timeseries | 2023-12-01
NTS24_KE_17 | KE_timeseries | 2023-12-01
NTS24_KE_18 | KE_timeseries | 2023-12-01 |  |  |  | small Bottle
NTS24_KE_19 | KE_timeseries | 2023-12-17
NTS24_KE_20 | KE_timeseries | 2023-12-17
NTS24_KE_21 | KE_timeseries | 2023-12-17 |  |  |  | small Bottle
NTS24_KE_22 | KE_timeseries | 2023-12-31
NTS24_KE_23 | KE_timeseries | 2023-12-31
NTS24_KE_24 | KE_timeseries | 2023-12-31
NTS24_KE_25 | KE_timeseries | 2023-12-31 |  |  |  | small Bottle
NTS24_KE_26 | KE_timeseries | 2024-01-15
NTS24_KE_27 | KE_timeseries | 2024-01-15
NTS24_KE_28 | KE_timeseries | 2024-01-15
NTS24_KE_29 | KE_timeseries | 2024-01-15 |  |  |  | small Bottle
NTS24_KE_30 | KE_timeseries | 2024-01-29
NTS24_KE_31 | KE_timeseries | 2024-01-29
NTS24_KE_32 | KE_timeseries | 2024-01-29
NTS24_KE_33 | KE_timeseries | 2024-01-29 |  |  |  | small Bottle
NTS24_KE_34 | KE_timeseries | 2024-02-13
NTS24_KE_35 | KE_timeseries | 2024-02-13
NTS24_KE_36 | KE_timeseries | 2024-02-13
NTS24_KE_37 | KE_timeseries | 2024-02-13 |  |  |  | small Bottle
NTS24_KE_38 | KE_timeseries | 2024-02-27
NTS24_KE_39 | KE_timeseries | 2024-02-27
NTS24_KE_40 | KE_timeseries | 2024-02-27
NTS24_KE_41 | KE_timeseries | 2024-02-27 |  |  |  | small Bottle
NTS24_KE_42 | KE_timeseries | 2024-03-14
NTS24_KE_43 | KE_timeseries | 2024-03-14
NTS24_KE_44 | KE_timeseries | 2024-03-14
NTS24_KE_45 | KE_timeseries | 2024-03-14 |  |  |  | small Bottle
NTS24_KE_46 | KE_timeseries | 2024-03-28
NTS24_KE_47 | KE_timeseries | 2024-03-28
NTS24_KE_48 | KE_timeseries | 2024-03-28
NTS24_KE_49 | KE_timeseries | 2024-03-28 |  |  |  | small Bottle
NTS24_KE_50 | KE_timeseries | 2024-04-13
NTS24_KE_51 | KE_timeseries | 2024-04-13
NTS24_KE_52 | KE_timeseries | 2024-04-13
NTS24_KE_53 | KE_timeseries | 2024-04-13 |  |  |  | small Bottle
NTS24_KE_54 | KE_timeseries | 2024-04-27
NTS24_KE_55 | KE_timeseries | 2024-04-27
NTS24_KE_56 | KE_timeseries | 2024-04-27 |  |  |  | small Bottle
NTS24_KE_57 | KE_timeseries | 2024-05-14 |  |  |  | small Bottle
NTS24_KE_58 | KE_timeseries | 2024-05-14
NTS24_KE_59 | KE_timeseries | 2024-05-14
NTS24_KE_60 | KE_timeseries | 2024-05-14
NTS24_TH_01 | Thalo_timeseries | 2023-04-14
NTS24_TH_02 | Thalo_timeseries | 2023-10-18
NTS24_TH_03 | Thalo_timeseries | 2023-10-18
NTS24_TH_04 | Thalo_timeseries | 2023-10-24
NTS24_TH_05 | Thalo_timeseries | 2023-10-24
NTS24_TH_06 | Thalo_timeseries | 2023-11-17
NTS24_TH_07 | Thalo_timeseries | 2023-11-17
NTS24_TH_08 | Thalo_timeseries | 2023-11-24
NTS24_TH_09 | Thalo_timeseries | 2023-11-24
NTS24_TH_10 | Thalo_timeseries | 2023-12-17
NTS24_TH_11 | Thalo_timeseries | 2023-12-17
NTS24_TH_12 | Thalo_timeseries | 2023-12-21
NTS24_TH_13 | Thalo_timeseries | 2023-12-21
NTS24_TH_14 | Thalo_timeseries | 2024-01-15
NTS24_TH_15 | Thalo_timeseries | 2024-01-15
NTS24_TH_16 | Thalo_timeseries | 2024-01-24
NTS24_TH_17 | Thalo_timeseries | 2024-01-24
NTS24_TH_18 | Thalo_timeseries | 2024-02-13
NTS24_TH_19 | Thalo_timeseries | 2024-02-13
NTS24_TH_20 | Thalo_timeseries | 2024-02-23
NTS24_TH_21 | Thalo_timeseries | 2024-02-24
NTS24_TH_22 | Thalo_timeseries | 2024-03-14
NTS24_TH_23 | Thalo_timeseries | 2024-03-14
NTS24_TH_24 | Thalo_timeseries | 2024-03-25
NTS24_TH_25 | Thalo_timeseries | 2024-03-25
NTS24_TH_26 | Thalo_timeseries | 2024-04-13 |  |  |  | Not sure about days, added first day of Baishakh
NTS24_TH_27 | Thalo_timeseries | 2024-04-13 |  |  |  | Not sure about days, added first day of Baishakh
NTS24_TH_28 | Thalo_timeseries | 2024-04-13
NTS24_TH_29 | Thalo_timeseries | 2024-05-14 |  |  |  | Not sure about days
NTS24_TH_30 | Thalo_timeseries | 2024-05-15
NTS24_TH_31 | Thalo_timeseries | 2024-05-15 |  |  |  | is it a 2 or is it a 9?
NTS24_TH_32 | Thalo_timeseries | 2024-05-15 |  |  |  | is it a 2 or is it a 9?

## Final_compiled
Sample ID | Season | Date | Time | Sample type | Repeat_collection | Site_details | Traverse | Latitude | Longitude | Elevation | Temperature | pH | TDS | Alkalinity | Cl_molar | Sr87/Sr86 | Error_87Sr/86Sr_2SD/max | d88Sr | Error_d88Sr | d7Li | 2SD_d7Li | d13C_DIC | d18O | d2H | Data_ppm | Al_ppm | Ba_ppm | Ca_ppm | Fe_ppm | K_ppm | Li_ppm | Mg_ppm | Mn_ppm | Na_ppm | S_ppm | Si_ppm | Sr_ppm | Data_molar | Al_molar | Ba_molar | Ca_molar | Fe_molar | K_molar | Li_molar | Mg_molar | Mn_molar | Na_molar | S_molar | Si_molar | Sr_molar | Element/Ca | Al/Ca | Ba/Ca | Fe/Ca | K/Ca | Li/Ca | Mg/Ca | Mn/Ca | Na/Ca | S/Ca | Si/Ca | Sr/Ca | Na/Si | Na/Cl | Li/Na | 1/Li | K/(Na+K)
NEP22-1 | Nov_22 | 2022-10-29 | 40:30 | Spring water | MKS24 | Side of the road just opposite of hotel after crossing the melamchi river, while going it is on the left side | Traverse 1 | 27.8376 | 85.5676 | 871 | 23.4 | 7.08 | 138 | 2482.65 | 81.0917 | 0.741 | 2.8569e-05 | 0.40787 | 0.014764 | 14.9593 | 0.38125 | -13.1492 | -8.0058 | -54.1108 |  | 0.00024779 | 0.01401 | 41.2368 | 0.043464 | 3.0349 | 0.0029504 | 4.1242 | 6e-05 | 10.5674 | 4.4836 | 15.9116 | 0.04391 |  | 9.1836 | 102.0193 | 1028.9129 | 778.2999 | 77.6213 | 425.0628 | 169.6865 | 1.0921 | 459.6579 | 139.8278 | 566.5418 | 501.1413 |  | 0.0089255 | 0.099152 | 0.75643 | 0.07544 | 0.41312 | 0.16492 | 0.0010614 | 0.44674 | 0.1359 | 0.55062 | 0.48706 | 0.81134 | 5.6684 | 0.92474 | 0.0023526 | 0.14447
NEP22-2 | Nov_22 | 2022-10-29 | 41:00 | Spring water |  | Side of the road just opposite of hotel, while going it is on the left side, coming out of a small landslide | Traverse 1 | 27.8363 | 85.5703 | 890 | 23.3 | 7.75 | 148 | 844.05 | 92.951 | 0.74115 | 2.1949e-05 |  |  |  |  | -13.09 | -8.2366 | -56.3223 |  | 0.01302 | 0.01713 | 10.7249 | 0.015837 | 2.985 | 0.0018761 | 3.374 | 0.05947 | 10.3022 | 5.0584 | 14.5417 | 0.04693 |  | 482.5395 | 124.7388 | 267.6007 | 283.5812 | 76.3463 | 270.2909 | 138.8204 | 1082.4921 | 448.1211 | 157.7539 | 517.7647 | 535.6083 |  | 1.8032 | 0.46614 | 1.0597 | 0.2853 | 1.0101 | 0.51876 | 4.0452 | 1.6746 | 0.58951 | 1.9348 | 2.0015 | 0.86549 | 4.821 | 0.60316 | 0.0036997 | 0.14557
NEP22-5 | Nov_22 | 2022-10-30 | 36:00 | Spring water |  | Beside Abra MKS1 | Traverse 1 | 27.8551 | 85.5648 | 1423 | 20.4 | 6.26 | 58 | 519.82 | 42.5527 | 0.73829 | 1.5021e-05 |  |  |  |  | -15.3179 | -8.7263 | -59.7447 |  | 0.011664 | 0.01456 | 6.9 | 0.010268 | 1.126 | 0.0022939 | 1.0481 | 0.00397 | 7.6731 | 0.0475 | 16.8624 | 0.07525 |  | 432.2858 | 106.0243 | 172.1643 | 183.8746 | 28.8002 | 330.4823 | 43.1216 | 72.2632 | 333.7632 | 1.4814 | 600.3949 | 858.8222 |  | 2.5109 | 0.61583 | 1.068 | 0.16728 | 1.9196 | 0.25047 | 0.41973 | 1.9386 | 0.0086044 | 3.4873 | 4.9884 | 0.55591 | 7.8435 | 0.99017 | 0.0030259 | 0.079435
NEP22-6 | Nov_22 | 2022-10-30 | 36:30 | Spring water | MKS1 |  | Traverse 1 | 27.8552 | 85.565 | 1418 | 18.8 | 6.86 | 30 | 420.88 | 30.6813 | 0.75268 | 1.8623e-05 |  |  |  |  | -15.6496 | -8.7533 | -59.4732 |  | 0.0077056 | 0.00624 | 4.1212 | 0.0067187 | 0.84142 | 0.00090195 | 0.68791 | 0.00329 | 6.2288 | 0.06574 | 12.8417 | 0.03652 |  | 285.589 | 45.439 | 102.8295 | 120.3098 | 21.5206 | 129.9459 | 28.3032 | 59.8856 | 270.9383 | 2.0502 | 457.2352 | 416.7998 |  | 2.7773 | 0.44189 | 1.17 | 0.20928 | 1.2637 | 0.27524 | 0.58238 | 2.6348 | 0.019938 | 4.4465 | 4.0533 | 0.59256 | 8.8307 | 0.47961 | 0.0076955 | 0.073585
NEP22-7 | Nov_22 | 2022-10-30 | 37:30 | Spring water |  | on left side of road while going, water coming very slowly from the soil | Not included in any traverse | 27.8852 | 85.5704 | 1918 | 16 | 6.45 | 37 | 113.56 | 24.2343 | 0.72934 | 2.7484e-05 |  |  |  |  | -13.6197 | -9.0863 | -61.001 |  | 0.0035622 | 0.00718 | 0.87459 | 0.0017454 | 0.70032 | 0.0002268 | 0.29197 | 0.01396 | 0.86843 | 0.05507 | 3.99 | 0.00841 |  | 132.0254 | 52.284 | 21.8222 | 31.2549 | 17.9118 | 32.6749 | 12.0128 | 254.1044 | 37.7746 | 1.7174 | 142.0651 | 95.9827 |  | 6.0501 | 2.3959 | 1.4323 | 0.82081 | 1.4973 | 0.55048 | 11.6443 | 1.731 | 0.078702 | 6.5101 | 4.3984 | 0.2659 | 1.5587 | 0.865 | 0.030605 | 0.32165
NEP22-8 | Nov_22 | 2022-10-30 | 40:30 | Spring water |  |  | Traverse 3 | 27.9159 | 85.5879 | 2449 | 17.4 | 7 | 8 | 112.88 | 4.6994 | 0.73084 | 3.6419e-05 |  |  |  |  | -15.196 | -10.0855 | -67.1817 |  | 0.0017916 | 0.00268 | 0.75131 | 0.0011074 | 0.33493 | 8.0329e-05 | 0.11777 | 0.00094 | 1.537 | 0.08435 | 5.766 | 0.0107 |  | 66.4019 | 19.5155 | 18.7462 | 19.8292 | 8.5664 | 11.5731 | 4.8455 | 17.1102 | 66.855 | 2.6306 | 205.2999 | 122.1182 |  | 3.5422 | 1.041 | 1.0578 | 0.45697 | 0.61736 | 0.25848 | 0.91273 | 3.5663 | 0.14033 | 10.9515 | 6.5143 | 0.32565 | 14.2263 | 0.17311 | 0.086407 | 0.11358
NEP22-9 | Nov_22 | 2022-10-30 | 41:30 | Spring water |  |  | Traverse 3 | 27.9305 | 85.5967 | 2518 | 12.8 | 6.32 | 8 | 309.4 | 1.708 | [6 empty] | -15.9569 | -9.6711 | -63.9789 |  | 0.0035696 | 0.00742 | 0.5869 | 0.00061354 | 0.22848 | 0.00019257 | 0.11546 | 0.00194 | 0.40614 | 0.06822 | 2.8415 | 0.00491 |  | 132.298 | 54.0316 | 14.6439 | 10.9865 | 5.8437 | 27.7434 | 4.7505 | 35.3125 | 17.6661 | 2.1276 | 101.1721 | 56.0374 |  | 9.0343 | 3.6897 | 0.75024 | 0.39905 | 1.8945 | 0.3244 | 2.4114 | 1.2064 | 0.14529 | 6.9088 | 3.8267 | 0.17461 | 10.343 | 1.5704 | 0.036045 | 0.24857
NEP22-10 | Nov_22 | 2022-10-31 | 45:30 | Spring water | MKS5 |  | Traverse 3 | 27.9234 | 85.5924 | 2419 | 12.8 | 6.48 | 13 | 142.29 | 17.126 | 0.73918 | 6.0073e-05 | 0.26845 | 0.016684 |  |  | -19.1009 | -10.1239 | -67.7282 |  | 0.00175 | 0.00654 | 1.2881 | 0.0020757 | 0.33366 | 8.298e-05 | 0.2275 | 0.00153 | 1.8204 | 0.01913 | 5.7207 | 0.02064 |  | 64.8607 | 47.6236 | 32.1388 | 37.1696 | 8.5339 | 11.9551 | 9.3602 | 27.8496 | 79.1844 | 0.5966 | 203.687 | 235.5627 |  | 2.0181 | 1.4818 | 1.1565 | 0.26553 | 0.37198 | 0.29124 | 0.86654 | 2.4638 | 0.018563 | 6.3377 | 7.3295 | 0.38876 | 4.6236 | 0.15098 | 0.083646 | 0.097287
NEP22-11 | Nov_22 | 2022-10-31 | 33:30 | Spring water |  |  | Traverse 3 | 27.9236 | 85.5927 | 2419 | 13.3 | 6.59 | 25 | 173.81 | 15.7638 | 0.73819 | 2.0182e-05 |  |  | 19.6432 | 0.040955 | -17.2674 | -10.1812 | -68.2083 |  | 0.0059179 | 0.00653 | 1.5134 | 0.002893 | 0.40248 | 0.00010526 | 0.25994 | 0.00046 | 2.0733 | 0.04954 | 6.3081 | 0.02297 |  | 219.3333 | 47.5507 | 37.7616 | 51.8041 | 10.2941 | 15.1644 | 10.6949 | 8.3731 | 90.1823 | 1.545 | 224.602 | 262.1548 |  | 5.8084 | 1.2592 | 1.3719 | 0.27261 | 0.40158 | 0.28322 | 0.22173 | 2.3882 | 0.040914 | 5.9479 | 6.9424 | 0.40152 | 5.7208 | 0.16815 | 0.065944 | 0.10245
NEP22-12 | Nov_22 | 2022-10-31 | 34:30 | Spring water |  |  | Traverse 3 | 27.9277 | 85.5936 | 2390 | 13.4 | 6.77 | 12 | 173.4 | 2.8882 | 0.73162 | 2.6948e-05 |  |  |  |  | -17.5359 | -10.1897 | -68.0614 |  | 0.0015237 | 0.00234 | 1.0473 | 0.0012952 | 0.29977 | 3.8865e-05 | 0.15207 | 0.00013 | 1.2007 | 0.07242 | 5.0245 | 0.01507 |  | 56.4714 | 17.0396 | 26.1313 | 23.1924 | 7.6671 | 5.5994 | 6.2567 | 2.3663 | 52.2263 | 2.2585 | 178.8998 | 171.9927 |  | 2.1611 | 0.65208 | 0.88753 | 0.29341 | 0.21428 | 0.23943 | 0.090554 | 1.9986 | 0.08643 | 6.8462 | 6.5819 | 0.29193 | 18.0827 | 0.10721 | 0.17859 | 0.12801
NEP22-13 | Nov_22 | 2022-10-31 | 39:30 | Spring water |  |  | Traverse 3 | 27.9291 | 85.5856 | 2099 | 15 | 6.76 | 12 | 157.34 | 9.0287 | 0.73614 | 5.4359e-05 | 0.21434 | 0.013765 |  |  | -15.9533 | -9.7716 | -65.1227 |  | 0.0037938 | 0.00885 | 1.5767 | 0.0021143 | 0.38599 | 0.00011429 | 0.26504 | 0.00022 | 1.6806 | 0.1528 | 5.2939 | 0.0243 |  | 140.6076 | 64.4447 | 39.3408 | 37.8598 | 9.8723 | 16.4655 | 10.9048 | 4.0045 | 73.1008 | 4.7653 | 188.4923 | 277.3339 |  | 3.5741 | 1.6381 | 0.96236 | 0.25094 | 0.41854 | 0.27719 | 0.10179 | 1.8581 | 0.12113 | 4.7913 | 7.0495 | 0.38782 | 8.0965 | 0.22524 | 0.060733 | 0.11898
NEP22-14 | Nov_22 | 2022-10-31 | 39:30 | Spring water |  |  | Traverse 3 | 27.9156 | 85.5802 | 2148 | 14.3 | 6.67 | 62 | 247.04 | 10.8945 | 0.72767 | 2.7693e-05 |  |  |  |  | -18.1229 | -9.9453 | -66.9384 |  | 0.005561 | 0.00115 | 1.5327 | 0.0033382 | 0.27472 | 0.00026745 | 0.39857 | 0.00157 | 3.0019 | 0.18332 | 8.6479 | 0.01147 |  | 206.1024 | 8.3742 | 38.2439 | 59.7763 | 7.0264 | 38.5318 | 16.3987 | 28.5776 | 130.575 | 5.7171 | 307.914 | 130.9062 |  | 5.3892 | 0.21897 | 1.563 | 0.18373 | 1.0075 | 0.42879 | 0.74725 | 3.4143 | 0.14949 | 8.0513 | 3.4229 | 0.42406 | 11.9854 | 0.29509 | 0.025953 | 0.051063
NEP22-15 | Nov_22 | 2022-11-01 | 34:00 | Spring water |  |  | Traverse 3 | 27.9317 | 85.584 | 1975 | 14.6 | 7.29 | 21 | 250.48 | 4.9755 | 0.73841 | 1.3774e-05 | 0.29153 | 0.014075 | 20.7978 | 0.19692 | -18.7298 | -10.1428 | -68.3611 |  | 0.00091107 | 0.00201 | 3.2768 | 0.0027742 | 0.45937 | 0.00034258 | 0.39015 | 0.00022 | 2.5175 | 0.25737 | 6.7895 | 0.02172 |  | 33.7666 | 14.6366 | 81.7598 | 49.6769 | 11.7491 | 49.3554 | 16.0523 | 4.0045 | 109.5035 | 8.0265 | 241.7454 | 247.8886 |  | 0.413 | 0.17902 | 0.60759 | 0.1437 | 0.60366 | 0.19633 | 0.048979 | 1.3393 | 0.098172 | 2.9568 | 3.0319 | 0.45297 | 22.0086 | 0.45072 | 0.020261 | 0.096898
NEP22-16 | Nov_22 | 2022-11-01 | 34:30 | Spring water |  |  | Traverse 3 | 27.9322 | 85.5851 | 1967 | 11.7 | 7.14 | 8 | 170.85 | 1.0467 | 0.7337 | 2.1591e-05 |  |  |  |  | -15.8416 | -9.5598 | -64.1574 |  | 0.006329 | 0.00297 | 1.3755 | 0.0019076 | 0.31253 | 0.00018315 | 0.2295 | 3e-05 | 1.031 | 0.11358 | 5.0737 | 0.01391 |  | 234.5669 | 21.6272 | 34.3201 | 34.159 | 7.9934 | 26.3862 | 9.4425 | 0.54607 | 44.8443 | 3.5422 | 180.6523 | 158.7537 |  | 6.8347 | 0.63016 | 0.99531 | 0.23291 | 0.76883 | 0.27513 | 0.015911 | 1.3066 | 0.10321 | 5.2637 | 4.6257 | 0.24824 | 42.8455 | 0.5884 | 0.037899 | 0.15128
NEP22-17 | Nov_22 | 2022-11-01 | 34:00 | Spring water |  |  | Traverse 3 | 27.9291 | 85.5856 | 2100 | 15.3 | 6.9 | 52 | 204.41 | 11.7349 | 0.73584 | 2.645e-05 |  |  |  |  | -18.9367 | -9.5488 | -64.6521 |  | 0.0032507 | 0.00774 | 1.4681 | 0.0018561 | 0.35939 | 0.00010454 | 0.23734 | 0.00024 | 1.6136 | 0.18259 | 5.2668 | 0.02149 |  | 120.477 | 56.3618 | 36.6318 | 33.2368 | 9.192 | 15.0605 | 9.7651 | 4.3686 | 70.1869 | 5.6944 | 187.5288 | 245.2636 |  | 3.2889 | 1.5386 | 0.90732 | 0.25093 | 0.41113 | 0.26657 | 0.11926 | 1.916 | 0.15545 | 5.1193 | 6.6954 | 0.37427 | 5.981 | 0.21458 | 0.066399 | 0.1158
NEP22-18 | Nov_22 | 2022-11-01 | 34:30 | Spring water |  |  | Traverse 3 | 27.9289 | 85.5857 | 2091 | 15 | 6.98 | 79 | 276.01 | 8.6555 | 0.73281 | 1.8708e-05 |  |  |  |  | -18.9079 | -10.0166 | -67.6804 |  | 0.0012866 | 0.00447 | 2.2979 | 0.0023835 | 0.58124 | 0.00023381 | 0.39441 | 0.00021 | 2.6239 | 0.14311 | 7.4067 | 0.03566 |  | 47.686 | 32.55 | 57.3354 | 42.6811 | 14.8661 | 33.6853 | 16.2275 | 3.8225 | 114.1356 | 4.4631 | 263.7183 | 406.9847 |  | 0.8317 | 0.56771 | 0.74441 | 0.25928 | 0.58751 | 0.28303 | 0.066669 | 1.9907 | 0.077842 | 4.5996 | 7.0983 | 0.43279 | 13.1864 | 0.29513 | 0.029687 | 0.11524
NEP22-19 | Nov_22 | 2022-11-01 | 34:45 | Spring water | MKS6 |  | Traverse 3 | 27.9292 | 85.5855 | 2095 | 15.1 | 6.07 | 12 | 183.6 | 9.4413 | 0.73594 | 2.8098e-05 |  |  |  |  | -18.9369 | -9.7785 | -65.3367 |  | 0.0021856 | 0.01015 | 1.5964 | 0.001619 | 0.40059 | 0.00012718 | 0.2547 | 0.00104 | 1.6003 | 0.14061 | 5.3317 | 0.02407 |  | 81.0023 | 73.9112 | 39.8331 | 28.9909 | 10.2457 | 18.3234 | 10.4793 | 18.9304 | 69.611 | 4.3852 | 189.8378 | 274.709 |  | 2.0335 | 1.8555 | 0.72781 | 0.25722 | 0.46 | 0.26308 | 0.47524 | 1.7476 | 0.11009 | 4.7658 | 6.8965 | 0.36669 | 7.373 | 0.26323 | 0.054575 | 0.1283
NEP22-20 | Nov_22 | 2022-11-01 | 35:00 | Spring water |  |  | Traverse 3 | 27.9288 | 85.5881 | 2104 | 11.4 | 7.14 | 16 | 210.4 | 6.8716 | 0.73241 | 3.3529e-05 | 0.31958 | 0.014047 | 26.5574 | 0.027703 | -8.7187 | -10.3225 | -68.8367 |  | 0.012517 | 0.00206 | 1.1033 | 0.0029765 | 0.29987 | 4.6681e-05 | 0.18693 | 0.00055 | 1.1982 | 0.14612 | 4.5581 | 0.01187 |  | 463.916 | 15.0007 | 27.5293 | 53.2996 | 7.6696 | 6.7254 | 7.691 | 10.0113 | 52.1201 | 4.557 | 162.2937 | 135.4714 |  | 16.8517 | 0.5449 | 1.9361 | 0.2786 | 0.2443 | 0.27938 | 0.36366 | 1.8933 | 0.16553 | 5.8953 | 4.921 | 0.32115 | 7.5848 | 0.12904 | 0.14869 | 0.12828
NEP22-22 | Nov_22 | 2022-11-01 | 41:00 | Spring water |  |  | Traverse 4 | 27.9898 | 85.5566 | 2755 | 11.6 | 6.9 | 23 | 148.72 | 1.9356 | 0.73006 | 1.9781e-05 |  |  | 19.1331 | 0.73429 | -17.0632 | -11.338 | -76.6632 |  | 0.0010391 | 0.00091 | 2.1535 | 0.0017738 | 0.69749 | 6.1622e-05 | 0.37813 | 0.0002 | 1.2608 | 0.05341 | 5.3629 | 0.01722 |  | 38.5123 | 6.6265 | 53.7322 | 31.7627 | 17.8394 | 8.8779 | 15.5577 | 3.6405 | 54.8427 | 1.6657 | 190.9494 | 196.5305 |  | 0.71675 | 0.12332 | 0.59113 | 0.33201 | 0.16522 | 0.28954 | 0.067752 | 1.0207 | 0.031 | 3.5537 | 3.6576 | 0.28721 | 28.3341 | 0.16188 | 0.11264 | 0.24544
NEP22-23 | Nov_22 | 2022-11-02 | 30:30 | Spring water | MKS 14 |  | Traverse 4 | 28.0019 | 85.5549 | 2516 | 10.6 | 6.17 | 11 | 175.7 | 1.1862 | 0.7321 | 2.618e-05 |  |  | 26.7432 | 1.0427 | -17.9109 | -11.3615 | -77.5549 |  | 0.0024673 | 0.00104 | 1.0874 | 0.0008656 | 0.34218 | 6.6353e-05 | 0.21515 | 0.0002 | 1.2424 | 0.12071 | 5.2984 | 0.01113 |  | 91.4442 | 7.5732 | 27.1316 | 15.5001 | 8.7518 | 9.5596 | 8.8521 | 3.6405 | 54.0406 | 3.7645 | 188.6539 | 127.0258 |  | 3.3704 | 0.27913 | 0.57129 | 0.32257 | 0.35234 | 0.32626 | 0.13418 | 1.9918 | 0.13875 | 6.9533 | 4.6818 | 0.28645 | 45.5574 | 0.1769 | 0.10461 | 0.13938
NEP22-24 | Nov_22 | 2022-11-01 | 40:00 | Spring water |  |  | Traverse 4 | 27.9877 | 85.5555 | 2626 | 13.1 | 7.16 | 134 | 318.75 | 5.9281 | 0.72989 | 2.001e-05 |  |  |  |  | -17.0453 | -11.2858 | -76.5178 |  | 0.0038789 | 0.00097 | 2.2057 | 0.0031817 | 0.76331 | 7.0104e-05 | 0.3771 | 0.00022 | 1.2275 | 0.15388 | 5.3748 | 0.0174 |  | 143.7606 | 7.0634 | 55.0342 | 56.9736 | 19.5228 | 10.1 | 15.5153 | 4.0045 | 53.3946 | 4.799 | 191.3738 | 198.5848 |  | 2.6122 | 0.12835 | 1.0352 | 0.35474 | 0.18352 | 0.28192 | 0.072764 | 0.97021 | 0.0872 | 3.4774 | 3.6084 | 0.27901 | 9.007 | 0.18916 | 0.09901 | 0.26774
NEP22-25 | Nov_22 | 2022-11-01 | 41:30 | Spring water |  |  | Traverse 4 | 27.9886 | 85.5538 | 2566 | 13.1 | 7.24 | 75 | 251.77 | 4.2322 | 0.72999 | 4.3929e-05 | 0.30254 | 0.015739 |  |  | -15.3191 | -10.9156 | -73.8046 |  | 0.0025977 | 0.00217 | 2.3362 | 0.0018336 | 0.79492 | 8.2099e-05 | 0.3414 | 0.00012 | 1.3956 | 0.0907 | 5.968 | 0.02188 |  | 96.2775 | 15.8017 | 58.2916 | 32.8329 | 20.3313 | 11.8281 | 14.0465 | 2.1843 | 60.7031 | 2.8286 | 212.494 | 249.7147 |  | 1.6517 | 0.27108 | 0.56325 | 0.34879 | 0.20291 | 0.24097 | 0.037472 | 1.0414 | 0.048526 | 3.6454 | 4.2839 | 0.28567 | 14.3432 | 0.19485 | 0.084545 | 0.2509
NEP22-26 | Nov_22 | 2022-11-02 | 41:30 | Spring water |  |  | Traverse 4 | 27.9894 | 85.5542 | 2577 | 7.7 | 6.83 | 7 | 149.18 | 1.7323 | 0.7323 | 2.2474e-05 |  |  | 23.9762 | 0.80798 | -14.8104 | -11.9168 | -80.9308 |  | 0.00088122 | 0.00158 | 0.80202 | 0.00068234 | 0.37216 | 6.124e-05 | 0.17753 | 5e-05 | 0.74306 | 0.04249 | 3.7794 | 0.00955 |  | 32.66 | 11.5054 | 20.0115 | 12.2184 | 9.5186 | 8.8229 | 7.3043 | 0.91012 | 32.3213 | 1.3251 | 134.5673 | 108.9934 |  | 1.6321 | 0.57494 | 0.61057 | 0.47566 | 0.44089 | 0.365 | 0.04548 | 1.6151 | 0.066218 | 6.7245 | 5.4465 | 0.24019 | 18.658 | 0.27298 | 0.11334 | 0.2275
NEP22-27 | Nov_22 | 2022-11-02 | 34:15 | Spring water | MKS22 |  | Traverse 4 | 27.9988 | 85.5658 | 3122 | 9.2 | 7 | 10 | 198.08 | 1.5351 | 0.73165 | 3.4659e-05 | 0.28636 | 0.014235 | 21.8308 | 0.66843 | -17.4359 | -11.7308 | -79.6397 |  | 0.00074368 | 0.00152 | 0.6806 | 0.0012216 | 0.35784 | 0.00017779 | 0.15934 | 5e-05 | 0.73427 | 0.09538 | 3.9596 | 0.0085 |  | 27.5626 | 11.0685 | 16.9819 | 21.8756 | 9.1523 | 25.6141 | 6.5559 | 0.91012 | 31.939 | 2.9746 | 140.9852 | 97.0098 |  | 1.6231 | 0.65178 | 1.2882 | 0.53895 | 1.5083 | 0.38605 | 0.053593 | 1.8808 | 0.17516 | 8.3021 | 5.7125 | 0.22654 | 20.8058 | 0.80197 | 0.039041 | 0.22273
NEP22-28 | Nov_22 | 2022-11-02 | 47:45 | Spring water |  |  | Traverse 4 | 27.9972 | 85.5626 | 2953 | 7.5 | 7.22 | 7 | 124.7 | 1.7262 | 0.73238 | 2.6464e-05 |  |  | 29.3859 | 1.7236 | -8.7332 | -11.6835 | -79.3159 |  | 0.007145 | 0.00171 | 0.81196 | 0.0010045 | 0.36262 | 5.5151e-05 | 0.18212 | 0.00013 | 0.76906 | 0.10313 | 3.773 | 0.00977 |  | 264.811 | 12.452 | 20.2595 | 17.9866 | 9.2746 | 7.9456 | 7.4931 | 2.3663 | 33.4523 | 3.2163 | 134.3391 | 111.5042 |  | 13.071 | 0.61463 | 0.88781 | 0.45779 | 0.39219 | 0.36986 | 0.1168 | 1.6512 | 0.15875 | 6.6309 | 5.5038 | 0.24901 | 19.3788 | 0.23752 | 0.12586 | 0.21707
NEP22-29 | Nov_22 | 2022-11-02 | 35:00 | Spring water |  |  | Traverse 4 | 27.9965 | 85.5609 | 2850 | 11.2 | 7.24 | 7 | 129.91 | 1.7111 | 0.73218 | 2.1884e-05 | 0.27191 | 0.01387 | 23.4543 | 2.3405 | -14.0093 | -11.9314 | -81.4645 |  | 0.0021264 | 0.00278 | 1.0548 | 0.00077318 | 0.53961 | 7.2511e-05 | 0.26218 | 0.00035 | 1.2048 | 0.03551 | 5.1292 | 0.01303 |  | 78.8101 | 20.2437 | 26.3189 | 13.8451 | 13.8014 | 10.4467 | 10.7871 | 6.3708 | 52.4077 | 1.1074 | 182.6295 | 148.7103 |  | 2.9944 | 0.76917 | 0.52605 | 0.52439 | 0.39693 | 0.40986 | 0.24206 | 1.9913 | 0.042078 | 6.9391 | 5.6503 | 0.28696 | 30.6287 | 0.19934 | 0.095724 | 0.20845
NEP22-30 | Nov_22 | 2022-11-02 | 36:15 | Spring water |  |  | Traverse 4 | 27.9975 | 85.5609 | 2760 | 11.6 | 6.7 | 10 | 182.38 | 3.0793 | 0.73243 | 2.4438e-05 |  |  |  |  | -17.7165 | -11.463 | -78.5561 |  | 0.0015257 | 0.0011 | 2.3054 | 0.0009366 | 0.83404 | 0.0001158 | 0.5118 | 0.00025 | 1.6574 | 0.20247 | 5.5811 | 0.01513 |  | 56.5466 | 8.0101 | 57.5221 | 16.7715 | 21.3319 | 16.6831 | 21.0574 | 4.5506 | 72.0947 | 6.3144 | 198.7168 | 172.6775 |  | 0.98304 | 0.13925 | 0.29157 | 0.37085 | 0.29003 | 0.36607 | 0.07911 | 1.2533 | 0.10977 | 3.4546 | 3.0019 | 0.3628 | 23.4125 | 0.2314 | 0.059941 | 0.22833
NEP22-31 | Nov_22 | 2022-11-02 | 37:00 | Spring water |  |  | Traverse 4 | 27.9979 | 85.554 | 2564 | 11.2 | 6.9 | 13 |  | 1.9629 | 0.73244 | 2.4562e-05 |  |  |  |  | -19.7022 | -11.2181 | -75.8976 |  | 0.0011894 | 0.00274 | 2.5395 | 0.0021576 | 0.93564 | 3.5196e-05 | 0.42754 | 0.00017 | 2.1568 | 0.13604 | 7.0917 | 0.02454 |  | 44.0803 | 19.9524 | 63.3644 | 38.6358 | 23.9305 | 5.0707 | 17.5906 | 3.0944 | 93.8148 | 4.2426 | 252.5029 | 280.073 |  | 0.69566 | 0.31488 | 0.60974 | 0.37766 | 0.080024 | 0.27761 | 0.048835 | 1.4806 | 0.066956 | 3.9849 | 4.42 | 0.37154 | 47.7946 | 0.05405 | 0.19721 | 0.20324
NEP22-32 | Nov_22 | 2022-11-02 | 39:30 | Spring water | MKS18 |  | Traverse 4 | 27.9932 | 85.5439 | 2252 | 15.1 | 6.27 | 14 | 263.16 | 11.1918 | 0.73227 | 2.328e-05 |  |  | 21.8276 | 1.96 | -18.671 | -10.6466 | -71.769 |  | 0.00059597 | 0.00276 | 2.5444 | 0.0023991 | 0.93642 | 7.9608e-05 | 0.42657 | 0.00019 | 2.1334 | 0.0914 | 7.0427 | 0.02468 |  | 22.088 | 20.098 | 63.4867 | 42.9605 | 23.9504 | 11.4693 | 17.5507 | 3.4584 | 92.7961 | 2.8505 | 250.76 | 281.6709 |  | 0.34791 | 0.31657 | 0.67668 | 0.37725 | 0.18066 | 0.27645 | 0.054475 | 1.4617 | 0.044899 | 3.9498 | 4.4367 | 0.37006 | 8.2914 | 0.1236 | 0.08719 | 0.20515
NEP22-33 | Nov_22 | 2022-11-02 | 40:00 | Spring water |  |  | Traverse 4 | 27.9949 | 85.5428 | 2249 | 14 | 7.51 | 15 | 280.16 | 13.1396 | 0.73166 | 2e-05 |  |  |  |  | -13.3784 | -10.7578 | -72.6162 |  | 0.005683 | 0.00177 | 2.766 | 0.0028257 | 0.90113 | 4.6423e-05 | 0.50216 | 0.00018 | 2.1852 | 0.04964 | 7.3785 | 0.02495 |  | 210.6248 | 12.8889 | 69.0152 | 50.5994 | 23.0478 | 6.6882 | 20.6608 | 3.2764 | 95.0532 | 1.5481 | 262.7146 | 284.7523 |  | 3.0519 | 0.18676 | 0.73316 | 0.33395 | 0.096909 | 0.29937 | 0.047474 | 1.3773 | 0.022431 | 3.8066 | 4.1259 | 0.36181 | 7.2341 | 0.070362 | 0.14952 | 0.19515
NEP22-34 | Nov_22 | 2022-11-02 | 40:45 | Spring water |  |  | Traverse 4 | 27.9963 | 85.5424 | 2240 | 13.5 | 7.35 | 15 | 316.49 | 16.8105 | 0.73155 | 5.6269e-05 | 0.2805 | 0.01511 |  |  | -15.0478 | -10.6861 | -72.7571 |  | 0.00255 | 0.00185 | 2.7591 | 0.0026812 | 0.91951 | 3.506e-05 | 0.53615 | 2e-05 | 2.3047 | 0.11561 | 7.5028 | 0.02585 |  | 94.5075 | 13.4715 | 68.8423 | 48.011 | 23.5179 | 5.0511 | 22.0592 | 0.36405 | 100.2498 | 3.6055 | 267.1403 | 295.024 |  | 1.3728 | 0.19569 | 0.69741 | 0.34162 | 0.073372 | 0.32043 | 0.0052881 | 1.4562 | 0.052373 | 3.8805 | 4.2855 | 0.37527 | 5.9635 | 0.050385 | 0.19798 | 0.19002
NEP22-35 | Nov_22 | 2022-11-02 | 41:30 | Spring water |  |  | Traverse 4 | 28.0055 | 85.5435 | 2066 | 12.2 | 7.55 | 17 | 292.3 | 2.7759 | 0.73334 | 1.9429e-05 | 0.42202 | 0.01425 | 26.1167 | 1.9825 | -13.2692 | -11.3743 | -77.7734 |  | 0.0040356 | 0.001 | 4.1143 | 0.0043578 | 0.81416 | 0.00010535 | 0.61718 | 0.00027 | 1.9405 | 0.99526 | 5.4459 | 0.0145 |  | 149.5697 | 7.2819 | 102.6573 | 78.0333 | 20.8234 | 15.1781 | 25.3931 | 4.9146 | 84.4054 | 31.0388 | 193.9029 | 165.4873 |  | 1.457 | 0.070934 | 0.76013 | 0.20284 | 0.14785 | 0.24736 | 0.047874 | 0.82221 | 0.30235 | 1.8888 | 1.612 | 0.4353 | 30.406 | 0.17982 | 0.065884 | 0.19789
NEP22-36 | Nov_22 | 2022-11-03 | 36:10 | Spring water |  |  | Traverse 4 | 28.0121 | 85.537 | 1986 | 14.2 | 7.84 | 32 | 493.24 | 3.0035 | 0.73205 | 1.9661e-05 |  |  |  |  | -15.8742 | -10.7161 | -72.7297 |  | 0.0030662 | 0.00083 | 4.2277 | 0.0043179 | 0.96823 | 0.00029129 | 1.4582 | 1e-05 | 3.3024 | 0.42434 | 8.7986 | 0.02383 |  | 113.6407 | 6.044 | 105.4868 | 77.3189 | 24.764 | 41.9671 | 59.9955 | 0.18202 | 143.6478 | 13.2337 | 313.2802 | 271.9699 |  | 1.0773 | 0.057296 | 0.73297 | 0.23476 | 0.39784 | 0.56875 | 0.0017256 | 1.3618 | 0.12545 | 2.9699 | 2.5782 | 0.45853 | 47.8271 | 0.29215 | 0.023828 | 0.14704
NEP22-37 | Nov_22 | 2022-11-03 | 37:00 | Spring water | MKS15 |  | Traverse 4 | 28.0136 | 85.5375 | 2050 | 14.4 | 7.72 | 28 | 383.65 | 2.3269 | 0.7328 | 4.3892e-05 | 0.42849 | 0.013694 | 17.6138 | 2.9513 | -24.9833 | -10.9729 | -74.387 |  | 0.0011343 | 0.0005 | 4.2649 | 0.0060754 | 0.89371 | 0.00038801 | 1.0849 | -1e-05 | 2.8986 | 0.87452 | 7.6469 | 0.01931 |  | 42.0417 | 3.6409 | 106.4152 | 108.7912 | 22.858 | 55.9014 | 44.6377 | -0.18202 | 126.08 | 27.2734 | 272.2715 | 220.3835 |  | 0.39507 | 0.034215 | 1.0223 | 0.2148 | 0.52531 | 0.41947 | -0.0017105 | 1.1848 | 0.25629 | 2.5586 | 2.071 | 0.46307 | 54.1829 | 0.44338 | 0.017889 | 0.15347
NEP22-39 | Nov_22 | 2022-11-03 | 39:45 | Spring water |  |  | Traverse 4 | 27.989 | 85.5528 | 2524 | 13.8 | 7.6 | 11 | 212.98 | 4.5143 | 0.73116 | 2.2347e-05 |  |  |  |  | -13.2892 | -11.3077 | -75.9556 |  | 0.0045189 | 0.00136 | 1.836 | 0.0029918 | 0.66596 | 7.539e-05 | 0.3095 | 0.00029 | 1.2404 | 0.05141 | 5.3508 | 0.01634 |  | 167.4813 | 9.9034 | 45.8119 | 53.5733 | 17.033 | 10.8615 | 12.734 | 5.2787 | 53.9523 | 1.6033 | 190.5182 | 186.4871 |  | 3.6558 | 0.21617 | 1.1694 | 0.3718 | 0.23709 | 0.27796 | 0.11522 | 1.1777 | 0.034998 | 4.1587 | 4.0707 | 0.28319 | 11.9513 | 0.20132 | 0.092068 | 0.23995
NEP22-40 | Nov_22 | 2022-11-03 | 40:15 | Spring water |  |  | Traverse 4 | 27.9784 | 85.5712 | 2492 | 12.1 | 7.41 | 12 | 196.04 | 5.6005 | 0.73366 | 1.7511e-05 |  |  |  |  | -13.2625 | -11.3389 | -76.0385 |  | 0.0040884 | 0.00066 | 2.0731 | 0.0028716 | 0.37231 | 0.00010938 | 0.2874 | 9e-05 | 1.5415 | 0.48609 | 4.5422 | 0.0117 |  | 151.5272 | 4.806 | 51.7261 | 51.4213 | 9.5224 | 15.7583 | 11.8247 | 1.6382 | 67.0507 | 15.1595 | 161.7276 | 133.5312 |  | 2.9294 | 0.092913 | 0.99411 | 0.18409 | 0.30465 | 0.2286 | 0.031671 | 1.2963 | 0.29307 | 3.1266 | 2.5815 | 0.41459 | 11.9724 | 0.23502 | 0.063459 | 0.12436
NEP22-41 | Nov_22 | 2022-11-03 | 40:30 | Spring water |  |  | Traverse 4 | 27.978 | 85.5713 | 2511 | 10.7 | 7.17 | 8 | 159.89 | 2.9762 | 0.73585 | 2.9567e-05 |  |  |  |  | -13.9423 | -11.4588 | -76.7726 |  | 0.012408 | 0.00071 | 1.4317 | 0.0050279 | 0.37827 | 7.9315e-05 | 0.25092 | 0.00034 | 1.1102 | 0.35462 | 4.175 | 0.00893 |  | 459.866 | 5.1701 | 35.7221 | 90.0329 | 9.6748 | 11.4271 | 10.3238 | 6.1888 | 48.2893 | 11.0594 | 148.6543 | 101.9174 |  | 12.8734 | 0.14473 | 2.5204 | 0.27084 | 0.31989 | 0.289 | 0.17325 | 1.3518 | 0.3096 | 4.1614 | 2.8531 | 0.32484 | 16.2253 | 0.23664 | 0.087512 | 0.16691
NEP22-42 | Nov_22 | 2022-11-04 | 38:15 | Spring water |  | very much above the terrace but on the road not on the map. Spring for timeseries analysis | Traverse 3 | 27.9305 | 85.5598 | 1325 | 21.9 | 6.24 | 18 | 268.87 | 27.247 | 0.7368 | 6.205e-05 | 0.29816 | 0.014464 | 17.9322 | 0.24593 | -15.6644 | -9.5612 | -64.0318 |  | 0.00052325 | 0.00422 | 2.7552 | 0.0026442 | 0.73466 | 0.00027957 | 0.35685 | 0.00013 | 3.3385 | 0.18571 | 8.059 | 0.03056 |  | 19.3929 | 30.7296 | 68.7452 | 47.3492 | 18.7901 | 40.2788 | 14.6822 | 2.3663 | 145.215 | 5.7917 | 286.947 | 348.7788 |  | 0.2821 | 0.44701 | 0.68876 | 0.27333 | 0.58591 | 0.21357 | 0.034421 | 2.1124 | 0.084248 | 4.1741 | 5.0735 | 0.50607 | 5.3296 | 0.27737 | 0.024827 | 0.11457
NEP22-43 | Nov_22 | 2022-11-04 | 39:00 | Stream |  |  | Traverse 3 | 27.9317 | 85.5572 | 1189 | 17.7 | 7.38 | 16 | 250.41 | 12.8999 | 0.73717 | 3.9699e-05 | 0.29032 | 0.015226 |  |  | -11.2941 | -10.0006 | -66.5963 |  | 0.0063563 | 0.00262 | 2.8726 | 0.0038304 | 0.64179 | 0.00029059 | 0.37613 | 0.00063 | 2.6801 | 0.21797 | 6.5656 | 0.02276 |  | 235.5796 | 19.0785 | 71.6752 | 68.59 | 16.4148 | 41.8652 | 15.4754 | 11.4675 | 116.5779 | 6.7978 | 233.7712 | 259.758 |  | 3.2868 | 0.26618 | 0.95696 | 0.22902 | 0.5841 | 0.21591 | 0.15999 | 1.6265 | 0.094841 | 3.2615 | 3.6241 | 0.49868 | 9.0371 | 0.35912 | 0.023886 | 0.12343
NEP22-45 | Nov_22 | 2022-11-04 | 39:30 | Spring water |  | Beside Abra spring MKS9 dry, Abra spring dry, very close to stream. Beside the ditch | Traverse 3 | 27.9316 | 85.5575 | 1194 | 21.6 | 7.57 | 22 | 354.28 | 23.9037 | 0.73763 | 2.235e-05 |  |  | 18.878 | 0.52719 | -14.7318 | -9.4746 | -63.7389 |  | 0.0014076 | 0.0022 | 3.2186 | 0.0029707 | 0.63925 | 0.00031333 | 0.42603 | 0.00016 | 4.5486 | 0.13991 | 9.3103 | 0.03135 |  | 52.1691 | 16.0202 | 80.3081 | 53.1958 | 16.3498 | 45.1415 | 17.5285 | 2.9124 | 197.8528 | 4.3633 | 331.4988 | 357.795 |  | 0.64961 | 0.19948 | 0.6624 | 0.20359 | 0.5621 | 0.21827 | 0.036265 | 2.4637 | 0.054332 | 4.1278 | 4.4553 | 0.59684 | 8.2771 | 0.22816 | 0.022153 | 0.076329
NEP22-46 | Nov_22 | 2022-11-05 | 32:45 | Spring water |  | large tank by cliff fed by 7 cm thick pipe. Pipe pulled out to take sample | Traverse 3 | 27.9537 | 85.587 | 2555 | 11.4 | 7.05 | 21 | 159.12 | 3.3736 | 0.74922 | 5.6138e-05 | 0.23936 | 0.017427 |  |  | -13.6118 | -11.3756 | -76.1801 |  | 0.0039553 | 0.00085 | 2.9777 | 0.0041435 | 0.6489 | 0.00028637 | 0.49193 | 0.00011 | 1.4618 | 2.3205 | 4.5263 | 0.01518 |  | 146.5915 | 6.1896 | 74.2969 | 74.1963 | 16.5966 | 41.2577 | 20.2399 | 2.0023 | 63.5865 | 72.3686 | 161.1632 | 173.2481 |  | 1.9731 | 0.083309 | 0.99865 | 0.22338 | 0.55531 | 0.27242 | 0.026949 | 0.85584 | 0.97405 | 2.1692 | 2.3318 | 0.39455 | 18.8482 | 0.64884 | 0.024238 | 0.20698
NEP22-47 | Nov_22 | 2022-11-05 | 34:15 | Spring water |  | from old wall by old stone tank | Traverse 3 | 27.9507 | 85.5885 | 2451 | 14.2 | 6.65 | 13 | 226.85 | 7.6513 | 0.73661 | 3.6093e-05 |  |  | 19.8412 | 0.08081 | -19.581 | -10.731 | -71.9854 |  | 0.0007856 | 0.00142 | 1.8865 | 0.00082392 | 0.48973 | 0.00019639 | 0.28034 | 0.00016 | 2.268 | 0.21672 | 7.1319 | 0.01852 |  | 29.1163 | 10.3403 | 47.07 | 14.7537 | 12.5256 | 28.294 | 11.5343 | 2.9124 | 98.653 | 6.7588 | 253.9371 | 211.3673 |  | 0.61857 | 0.21968 | 0.31344 | 0.26611 | 0.60111 | 0.24504 | 0.061873 | 2.0959 | 0.14359 | 5.3949 | 4.4905 | 0.38849 | 12.8936 | 0.2868 | 0.035343 | 0.11266
NEP22-48 | Nov_22 | 2022-11-05 | 35:45 | Spring water | MKS 13 | cave with stone covered with metal sheet. Very low flow | Traverse 3 | 27.9508 | 85.5673 | 2067 | 15.9 | 6.63 | 14 | 170.14 | 2.6425 | 0.74727 | 2.7769e-05 |  |  | 17.2585 | 1.038 | -18.0787 | -10.0011 | -67.4015 |  | 0.0011132 | 0.00124 | 1.2926 | 0.00073927 | 0.36233 | 8.634e-05 | 0.20755 | 0.00028 | 2.049 | -0.01226 | 6.2405 | 0.0198 |  | 41.2592 | 9.0295 | 32.2529 | 13.2379 | 9.2672 | 12.4391 | 8.5394 | 5.0967 | 89.1244 | -0.38235 | 222.1979 | 225.9758 |  | 1.2792 | 0.27996 | 0.41044 | 0.28733 | 0.38567 | 0.26476 | 0.15802 | 2.7633 | -0.011855 | 6.8892 | 7.0064 | 0.4011 | 33.7279 | 0.13957 | 0.080392 | 0.094186
NEP22-49 | Nov_22 | 2022-11-05 | 36:20 | Spring water |  | small stone lined cave by road. Very low flow | Traverse 3 | 27.9486 | 85.5662 | 1968 | 15.9 | 6.88 | 70 | 329.46 | 5.1211 | 0.7373 | 2.8469e-05 | 0.32103 | 0.01563 | 26.1113 | 0.6498 | -17.4711 | -9.8733 | -65.8611 |  | 0.0014557 | 0.00169 | 3.0867 | 0.0026053 | 0.61675 | 0.00011272 | 0.46319 | 0.00019 | 3.2703 | 0.05064 | 8.6628 | 0.03894 |  | 53.9522 | 12.3064 | 77.0186 | 46.6516 | 15.7743 | 16.2396 | 19.0574 | 3.4584 | 142.2511 | 1.5793 | 308.4439 | 444.4191 |  | 0.70051 | 0.15978 | 0.60572 | 0.20481 | 0.21085 | 0.24744 | 0.044904 | 1.847 | 0.020505 | 4.0048 | 5.7703 | 0.46119 | 27.7774 | 0.11416 | 0.061578 | 0.099822
NEP22-50 | Nov_22 | 2022-11-05 | 37:15 | Spring water |  | Small cave very vegetated with old tank. Collected from where it comes out of ground | Traverse 3 | 27.9516 | 85.5566 | 1698 | 15.9 | 6.69 | 57 | 275.62 | 21.2157 | 0.73507 | 3.8995e-05 | 0.36207 | 0.01475 |  |  | -16.2018 | -9.7642 | -65.1762 |  | 0.0009452 | 0.00298 | 3.976 | 0.0032123 | 1.0302 | 0.00035758 | 0.63372 | 0.00032 | 4.1473 | 0.13817 | 10.3591 | 0.05734 |  | 35.0314 | 21.7 | 99.2075 | 57.5221 | 26.3485 | 51.5168 | 26.0736 | 5.8247 | 180.3985 | 4.3091 | 368.8401 | 654.4168 |  | 0.35311 | 0.21873 | 0.57982 | 0.26559 | 0.51928 | 0.26282 | 0.058713 | 1.8184 | 0.043435 | 3.7179 | 6.5964 | 0.4891 | 8.5031 | 0.28557 | 0.019411 | 0.12744
NEP22-51 | Nov_22 | 2022-11-05 | 38:00 | Stream |  | stream rises from springs some distance above | Traverse 3 | 27.9518 | 85.555 | 1619 | 18.1 | 7.47 | 23 | 311.25 | 19.6966 | 0.73498 | 2.5427e-05 |  |  | 31.2029 | 0.25402 | -14.4652 | -9.8132 | -65.7348 |  | 0.0059692 | 0.00237 | 3.1385 | 0.0029546 | 0.76017 | 0.00017297 | 0.52988 | 0.00012 | 3.7624 | 0.16882 | 9.3532 | 0.04014 |  | 221.2313 | 17.2581 | 78.3108 | 52.9075 | 19.4425 | 24.9206 | 21.8013 | 2.1843 | 163.6567 | 5.2649 | 333.0256 | 458.1146 |  | 2.825 | 0.22038 | 0.67561 | 0.24827 | 0.31823 | 0.27839 | 0.027892 | 2.0898 | 0.067231 | 4.2526 | 5.85 | 0.49142 | 8.3089 | 0.15227 | 0.040127 | 0.10619
NEP22-52 | Nov_22 | 2022-11-05 | 39:30 | Spring water |  | Very low flow, around 6 m up from a poor path | Traverse 3 | 27.9543 | 85.553 | 1532 | 16.7 | 7 | 14 | 212.33 | 7.9932 | 0.73828 | 2.1975e-05 |  |  |  |  | -16.5026 | -9.6957 | -65.0757 |  | 0.015739 | 0.0014 | 1.3469 | 0.008436 | 0.42118 | 0.000134 | 0.29248 | 0.00086 | 2.5202 | 0.07727 | 8.7837 | 0.01731 |  | 583.3343 | 10.1946 | 33.6062 | 151.0603 | 10.7723 | 19.3057 | 12.0337 | 15.654 | 109.624 | 2.4098 | 312.7479 | 197.5576 |  | 17.3579 | 0.30336 | 4.495 | 0.32055 | 0.57447 | 0.35808 | 0.46581 | 3.262 | 0.071707 | 9.3062 | 5.8786 | 0.35052 | 13.7146 | 0.17611 | 0.051798 | 0.089474
NEP22-53 | Nov_22 | 2022-11-06 | 34:00 | Spring water |  | small spring under the plants | Traverse 3 | 27.9326 | 85.5743 | 1776 | 16.7 | 6.33 | 22 | 258.06 | 19.6996 | 0.7372 | 3.944e-05 | 0.31501 | 0.015923 |  |  | -20.0486 | -9.654 | -65.269 |  | 0.00097589 | 0.0039 | 3.1494 | 0.0032928 | 0.84715 | 0.00032086 | 0.52595 | 0.00077 | 3.3254 | 0.09561 | 7.9934 | 0.0387 |  | 36.1688 | 28.3994 | 78.5823 | 58.9626 | 21.6672 | 46.2272 | 21.6396 | 14.0158 | 144.6456 | 2.9818 | 284.6102 | 441.68 |  | 0.46027 | 0.3614 | 0.75033 | 0.27573 | 0.58826 | 0.27537 | 0.17836 | 1.8407 | 0.037944 | 3.6218 | 5.6206 | 0.50822 | 7.3426 | 0.31959 | 0.021632 | 0.13028
NEP22-54 | Nov_22 | 2022-11-06 | 34:15 | Spring water |  | there is a large spring in the north | Traverse 3 | 27.9327 | 85.5743 | 1781 | 17 | 6.19 | 20 | 239.99 | 20.3898 | 0.73831 | 1.7595e-05 |  |  | 16.6213 | 0.13783 | -19.2021 | -9.7222 | -65.4965 |  | 0.00046937 | 0.00379 | 2.9239 | 0.0028535 | 0.7611 | 0.00026883 | 0.4871 | 7e-05 | 3.1709 | 0.08256 | 7.7206 | 0.03577 |  | 17.3958 | 27.5984 | 72.9542 | 51.0974 | 19.4663 | 38.7313 | 20.0411 | 1.2742 | 137.9274 | 2.5748 | 274.8945 | 408.2401 |  | 0.23845 | 0.3783 | 0.7004 | 0.26683 | 0.5309 | 0.27471 | 0.017465 | 1.8906 | 0.035293 | 3.768 | 5.5958 | 0.50175 | 6.7645 | 0.28081 | 0.025819 | 0.12368
NEP22-55 | Nov_22 | 2022-11-06 | 34:40 | Spring water | MKS7 | By blue cask collecting pipes | Traverse 3 | 27.9328 | 85.5742 | 1771 | 17.1 | 6.69 | 17.3 | 268.311 | 19.5664 | 0.73824 | 1.9276e-05 |  |  |  |  | -18.5152 | -9.5455 | -64.8371 |  | 0.0013045 | 0.00375 | 2.883 | 0.0026822 | 0.76044 | 0.00024528 | 0.47789 | 0.00016 | 3.0654 | 0.06982 | 7.6455 | 0.03517 |  | 48.3472 | 27.3071 | 71.936 | 48.03 | 19.4494 | 35.3379 | 19.6622 | 2.9124 | 133.3371 | 2.1775 | 272.2223 | 401.3924 |  | 0.67209 | 0.3796 | 0.66768 | 0.27037 | 0.49124 | 0.27333 | 0.040486 | 1.8536 | 0.030269 | 3.7842 | 5.5799 | 0.48981 | 6.8146 | 0.26503 | 0.028298 | 0.1273
NEP22-56 | Nov_22 | 2022-11-06 | 36:00 | Spring water | MKS 8 | very small spring just above the leat | Traverse 3 | 27.9329 | 85.5634 | 1433 | 19.1 | 6.86 | 25 | 387.09 | 23.2415 | 0.74129 | 2.6277e-05 | 0.37472 | 0.014641 | 17.0342 | 0.0727 | -16.6964 | -9.341 | -63.0459 |  | 0.0010576 | 0.00357 | 4.2477 | 0.0043429 | 0.87563 | 0.000857 | 0.37798 | 0.00024 | 4.7562 | 0.11309 | 10.9271 | 0.04036 |  | 39.1954 | 25.9963 | 105.9868 | 77.7666 | 22.3956 | 123.4687 | 15.5515 | 4.3686 | 206.8851 | 3.5269 | 389.0673 | 460.6254 |  | 0.36981 | 0.24528 | 0.73374 | 0.21131 | 1.1649 | 0.14673 | 0.041218 | 1.952 | 0.033277 | 3.6709 | 4.3461 | 0.53175 | 8.9015 | 0.5968 | 0.0080992 | 0.097678
NEP22-57 | Nov_22 | 2022-11-06 | 36:20 | Spring water |  | Emerges by concrete tank. Just above leat. Small flow. Not clear if the water flows through tank. | Traverse 3 | 27.9339 | 85.5652 | 1464 | 19.3 | 6.85 | 38 | 532.75 | 46.406 | 0.7324 | 3.6992e-05 | 0.30201 | 0.014148 | 17.5102 | 0.12071 | -16.7934 | -9.4843 | -63.8364 |  | 0.00073642 | 0.00552 | 6.279 | 0.0050609 | 1.4067 | 0.0023093 | 0.84919 | 0.00029 | 6.3895 | 0.42366 | 12.983 | 0.06635 |  | 27.2934 | 40.196 | 156.6695 | 90.6234 | 35.9791 | 332.7024 | 34.9389 | 5.2787 | 277.9267 | 13.2125 | 462.2674 | 757.2472 |  | 0.17421 | 0.25657 | 0.57844 | 0.22965 | 2.1236 | 0.22301 | 0.033693 | 1.774 | 0.084334 | 2.9506 | 4.8334 | 0.60122 | 5.989 | 1.1971 | 0.0030057 | 0.11462
NEP22-58 | Nov_22 | 2022-11-06 | 36:45 | Spring water |  | Very small spring from gravel above the leat | Traverse 3 | 27.9337 | 85.564 | 1447 | 16.8 | 7.34 | 21 | 350.77 | 7.5664 | 0.73871 | 1.8902e-05 |  |  |  |  | -16.3738 | -9.2342 | -60.6875 |  | 0.0024936 | 0.00247 | 3.2154 | 0.0033937 | 0.69786 | 0.00042986 | 0.31175 | 0.00022 | 4.1639 | 0.09154 | 10.1457 | 0.03249 |  | 92.4193 | 17.9863 | 80.2283 | 60.7708 | 17.8489 | 61.93 | 12.8266 | 4.0045 | 181.1188 | 2.8548 | 361.2433 | 370.8058 |  | 1.152 | 0.22419 | 0.75747 | 0.22248 | 0.77192 | 0.15988 | 0.049914 | 2.2575 | 0.035584 | 4.5027 | 4.6219 | 0.50138 | 23.9374 | 0.34193 | 0.016147 | 0.089707
NEP22-59 | Nov_22 | 2022-11-06 | 37:20 | Spring water |  | Spring coming out of fracture or joints in finely laminated gneis. Copius flow | Traverse 3 | 27.9319 | 85.5604 | 1324 | 20.3 | 7.48 | 19 | 250.41 | 14.9135 | 0.7378 | 7.2969e-05 | 0.26399 | 0.014644 | 19.1761 | 0.16693 | -13.7895 | -9.4708 | -63.4919 |  | 0.0020276 | 0.00238 | 2.5062 | 0.0019688 | 0.74341 | 0.00018267 | 0.34816 | 0.0002 | 3.0936 | 0.12357 | 7.6263 | 0.03042 |  | 75.149 | 17.3309 | 62.5333 | 35.2547 | 19.0139 | 26.3174 | 14.3246 | 3.6405 | 134.5646 | 3.8537 | 271.5376 | 347.181 |  | 1.2017 | 0.27715 | 0.56377 | 0.30406 | 0.42085 | 0.22907 | 0.058216 | 2.1519 | 0.061627 | 4.3423 | 5.5519 | 0.49557 | 9.023 | 0.19557 | 0.037998 | 0.12381
NEP22-60 | Nov_22 | 2022-11-06 | 38:51 | Spring water |  | Flowing steadily from base of new casino of wire netting. River boulders extend upto this level. | Traverse 3 | 27.9249 | 85.5539 | 1161 | 21.3 | 7.04 | 25 | 239.99 | 22.6602 | 0.73121 | 2.4106e-05 |  |  |  |  | -15.9421 | -9.5557 | -64.6154 |  | 0.0017515 | 0.00391 | 3.9896 | 0.0042543 | 1.083 | 0.00029995 | 0.64416 | 0.00039 | 3.9131 | 0.29162 | 8.0689 | 0.03601 |  | 64.9148 | 28.4722 | 99.5459 | 76.181 | 27.7004 | 43.2138 | 26.5032 | 7.0989 | 170.2127 | 9.0947 | 287.2988 | 410.9792 |  | 0.65211 | 0.28602 | 0.76529 | 0.27827 | 0.43411 | 0.26624 | 0.071313 | 1.7099 | 0.091361 | 2.8861 | 4.1285 | 0.59246 | 7.5115 | 0.25388 | 0.023141 | 0.13996
NEP22-61 | Nov_22 | 2022-11-07 | 33:50 | Spring water |  | Gully with rock build to form pool with black pipe coming out. Sampled from black pipe 15m away. Inside the field came through houses, inside the terrace fields. Very low pH | Traverse 2 | 27.8651 | 85.5663 | 1528 | 18.8 | 5.32 | 130 | 187.48 | 349.7366 | 0.74691 | 6.2332e-05 | 0.3019 | 0.016755 |  |  | -16.3252 | -8.5299 | -56.9116 |  | 0.0039725 | 0.10534 | 8.3477 | 0.008802 | 4.6645 | 0.00016753 | 3.1669 | 0.02188 | 10.8691 | 1.1593 | 5.8801 | 0.07261 |  | 147.2288 | 767.0742 | 208.2866 | 157.6142 | 119.3008 | 24.1361 | 130.2962 | 398.2668 | 472.7816 | 36.1559 | 209.3636 | 828.6921 |  | 0.70686 | 3.6828 | 0.75672 | 0.57277 | 0.11588 | 0.62556 | 1.9121 | 2.2699 | 0.17359 | 1.0052 | 3.9786 | 2.2582 | 1.3518 | 0.051051 | 0.041432 | 0.20149
NEP22-62 | Nov_22 | 2022-11-07 | 34:30 | Spring water |  | very small stream sampled above large stone tank with concrete slab. Inside the terrace fields. | Traverse 2 | 27.8641 | 85.5653 | 1503 | 18.8 | 6.41 | 75 | 147.56 | 362.0999 | 0.73943 | 2.5033e-05 |  |  |  |  | -15.9356 | -8.7372 | -58.4933 |  | 0.0042707 | 0.33934 | 5.6792 | 0.0072711 | 1.4403 | 0.00052908 | 3.56 | 0.00839 | 9.7155 | 0.18608 | 3.2236 | 0.05388 |  | 158.2807 | 2471.0363 | 141.7047 | 130.2018 | 36.8366 | 76.2254 | 146.4703 | 152.7175 | 422.6002 | 5.8032 | 114.7788 | 614.9281 |  | 1.117 | 17.4379 | 0.91883 | 0.25995 | 0.53792 | 1.0336 | 1.0777 | 2.9823 | 0.040953 | 0.80999 | 4.3395 | 3.6819 | 1.1671 | 0.18037 | 0.013119 | 0.080178
NEP22-63 | Nov_22 | 2022-11-07 | 35:15 | Spring water |  | small stream in gully. | Traverse 2 | 27.8665 | 85.5627 | 1447 | 18.6 | 6.73 | 40 | 187.48 | 152.048 | 0.74943 | 3.7458e-05 | 0.25718 | 0.014199 |  |  | -14.4082 | -8.4364 | -56.4357 |  | 0.0024601 | 0.04997 | 3.7022 | 0.0035555 | 1.2926 | 0.00035968 | 1.2025 | 0.0006 | 5.499 | 0.03002 | 8.0393 | 0.06129 |  | 91.176 | 363.876 | 92.3739 | 63.667 | 33.0613 | 51.8197 | 49.4746 | 10.9214 | 239.1947 | 0.93622 | 286.2438 | 699.4978 |  | 0.98703 | 3.9392 | 0.68923 | 0.35791 | 0.56098 | 0.53559 | 0.11823 | 2.5894 | 0.010135 | 3.0988 | 7.5725 | 0.83563 | 1.5732 | 0.21664 | 0.019298 | 0.12143
NEP22-64 | Nov_22 | 2022-11-07 | 35:20 | Spring water |  | Spring coming out of gravel into small damned pond. On north side of gully | Traverse 2 | 27.8665 | 85.5627 | 1444 | 18.1 | 6.53 | 30 | 301.92 | 101.9894 | 0.74872 | 2.5403e-05 |  |  |  |  | -17.6454 | -8.4782 | -56.6796 |  | 0.0020123 | 0.02216 | 3.273 | 0.0038828 | 1.3082 | 0.0010548 | 0.76939 | 0.00152 | 5.2938 | 0.0374 | 11.4697 | 0.04234 |  | 74.5824 | 161.3667 | 81.665 | 69.5286 | 33.4603 | 151.9644 | 31.6556 | 27.6675 | 230.2681 | 1.1664 | 408.3865 | 483.223 |  | 0.91327 | 1.976 | 0.85139 | 0.40973 | 1.8608 | 0.38763 | 0.33879 | 2.8197 | 0.014283 | 5.0008 | 5.9171 | 0.56385 | 2.2578 | 0.65995 | 0.0065805 | 0.12687
NEP22-65 | Nov_22 | 2022-11-07 | 35:45 | Spring water |  | small spring 12m North of gully above road. Feed small stream pr ditch. | Traverse 2 | 27.8667 | 85.5626 | 1430 | 20.1 | 6.51 | 31 | 240.04 | 58.7875 | 0.74886 | 2.9655e-05 |  |  |  |  | -14.0215 | -8.3131 | -55.4619 |  | 0.0041737 | 0.02158 | 1.5645 | 0.0037235 | 1.1463 | 0.00063236 | 0.47402 | 0.01017 | 3.5483 | -0.02588 | 9.0897 | 0.02313 |  | 154.689 | 157.1432 | 39.0371 | 66.6765 | 29.3174 | 91.1055 | 19.503 | 185.1176 | 154.3421 | -0.80711 | 323.6449 | 263.9808 |  | 3.9626 | 4.0255 | 1.708 | 0.75101 | 2.3338 | 0.4996 | 4.7421 | 3.9537 | -0.020675 | 8.2907 | 6.7623 | 0.47689 | 2.6254 | 0.59028 | 0.010976 | 0.15963
NEP22-66 | Nov_22 | 2022-11-07 | 36:00 | Spring water |  | flowing from large boulder | Traverse 2 | 27.8657 | 85.5611 | 1359 | 18.4 | 7.35 | 31 | 300.61 | 126.0167 | 0.74629 | 2.9681e-05 |  |  |  |  | -13.6184 | -8.584 | -57.1784 |  | 0.0058294 | 0.01248 | 2.686 | 0.0029511 | 1.2261 | 0.00010732 | 1.143 | 0.0009 | 5.9435 | 0.09043 | 8.6665 | 0.01984 |  | 216.0506 | 90.878 | 67.0188 | 52.8446 | 31.3589 | 15.461 | 47.0265 | 16.3821 | 258.5289 | 2.8202 | 308.577 | 226.4323 |  | 3.2237 | 1.356 | 0.7885 | 0.46791 | 0.2307 | 0.70169 | 0.24444 | 3.8576 | 0.042081 | 4.6043 | 3.3786 | 0.83781 | 2.0515 | 0.059804 | 0.064679 | 0.10818
NEP22-67 | Nov_22 | 2022-11-07 | 37:45 | Spring water |  | Blue tank with hatch. Appears to flow out of stone into the concrete tank. Just on side of river in the fields | Traverse 2 | 27.8687 | 85.553 | 1126 | 20.7 | 6.83 | 120 | 1067.8 | 235.7939 | 0.7451 | 4.1482e-05 | 0.33744 | 0.01378 |  |  | -13.8818 | -8.5398 | -58.097 |  | 0.00088219 | 0.04379 | 13.1791 | 0.013793 | 3.1848 | 0.0011204 | 4.7041 | 0.00254 | 10.8809 | 1.7709 | 12.0485 | 0.07332 |  | 32.6959 | 318.8739 | 328.8363 | 246.9839 | 81.4565 | 161.4175 | 193.5441 | 46.2339 | 473.2949 | 55.2297 | 428.9925 | 836.7953 |  | 0.099429 | 0.9697 | 0.75108 | 0.24771 | 0.49088 | 0.58857 | 0.1406 | 1.4393 | 0.16795 | 1.3046 | 2.5447 | 1.1033 | 2.0072 | 0.34105 | 0.0061951 | 0.14683
NEP22-68 | Nov_22 | 2022-11-07 | 38:30 | Spring water |  | stone and concrete arc with pool. Stream below it gains lots of water below. Just below the road | Traverse 2 | 27.8631 | 85.556 | 1288 | 21.1 | 5.42 | 40 | 262.43 | 112.7119 | 0.75696 | 2.2549e-05 |  |  |  |  | -18.4114 | -8.3878 | -56.0531 |  | 0.0010866 | 0.02291 | 5.9571 | 0.0052147 | 1.194 | 0.0012065 | 1.422 | 0.00235 | 6.3809 | 0.09425 | 11.3652 | 0.04058 |  | 40.2714 | 166.8281 | 148.6382 | 93.3784 | 30.5394 | 173.824 | 58.5044 | 42.7755 | 277.5556 | 2.9393 | 404.665 | 463.1363 |  | 0.27094 | 1.1224 | 0.62823 | 0.20546 | 1.1694 | 0.3936 | 0.28778 | 1.8673 | 0.019775 | 2.7225 | 3.1159 | 0.68589 | 2.4625 | 0.62627 | 0.0057529 | 0.099123
NEP22-69 | Nov_22 | 2022-11-07 | 39:50 | Spring water | MKS3 | Tiny seep just above the stream | Traverse 1 | 27.8523 | 85.5584 | 1152 | 22.1 | 5.72 | 44 | 840.37 | 9.1072 | 0.73181 | 0.00077721 |  |  |  |  | -14.2122 | -8.3687 | -57.6759 |  | 0.0032681 | 0.01191 | 6.375 | 0.005442 | 1.5352 | 0.0021931 | 1.3669 | 0.00102 | 9.4235 | 0.33476 | 16.0486 | 0.06416 |  | 121.1247 | 86.7273 | 159.0658 | 97.4489 | 39.2646 | 315.9673 | 56.2411 | 18.5664 | 409.8997 | 10.44 | 571.4194 | 732.2529 |  | 0.76148 | 0.54523 | 0.61263 | 0.24685 | 1.9864 | 0.35357 | 0.11672 | 2.5769 | 0.065633 | 3.5923 | 4.6035 | 0.71734 | 45.0081 | 0.77084 | 0.0031649 | 0.087417
NEP22-70 | Nov_22 | 2022-11-08 | 33:30 | Spring water | MKS10 | Black plastic pipe under stone. At the foot of major terrace | Traverse 2 | 27.8692 | 85.5418 | 950 | 21.8 | 7.54 | 120 | 1770.58 | 60.8581 | 0.73128 | 3.6773e-05 |  |  | 15.5628 | 0.67281 | -15.2022 | -7.5022 | -51.9355 |  | 0.0024672 | 0.01245 | 23.4362 | 0.026932 | 1.9365 | 0.0021171 | 3.8341 | 0.00017 | 7.5269 | 0.89856 | 13.0466 | 0.11161 |  | 91.4391 | 90.6595 | 584.7637 | 482.2685 | 49.5288 | 305.0103 | 157.7478 | 3.0944 | 327.4026 | 28.0231 | 464.5315 | 1273.7959 |  | 0.15637 | 0.15504 | 0.82472 | 0.084699 | 0.5216 | 0.26976 | 0.0052917 | 0.55989 | 0.047922 | 0.79439 | 2.1783 | 0.7048 | 5.3798 | 0.93161 | 0.0032786 | 0.1314
NEP22-71 | Nov_22 | 2022-11-08 | 34:00 | Spring water |  | Stream draining small catchment. Well exposed migmatic gneiss. | Traverse 2 | 27.8667 | 85.5462 | 996 | 21.2 | 7.99 | 79 | 844.16 | 125.5898 | 0.74253 | 4.1684e-05 | 0.3816 | 0.01483 |  |  | -11.235 | -8.3135 | -56.3532 |  | 0.0036264 | 0.01426 | 11.1585 | 0.014031 | 1.9315 | 0.0022731 | 2.3055 | 0.00086 | 8.7159 | 0.45279 | 13.933 | 0.0443 |  | 134.4037 | 103.8397 | 278.4183 | 251.2459 | 49.4014 | 327.4829 | 94.8587 | 15.654 | 379.1199 | 14.121 | 496.0916 | 505.5923 |  | 0.48274 | 0.37296 | 0.9024 | 0.17744 | 1.1762 | 0.34071 | 0.056225 | 1.3617 | 0.050719 | 1.7818 | 1.8159 | 0.76421 | 3.0187 | 0.8638 | 0.0030536 | 0.11528
NEP22-73 | Nov_22 | 2022-11-08 | 34:30 | Spring water |  | flowing from pipe out of concrete tank.at the foot of terrace spur | Traverse 2 | 27.8666 | 85.5463 | 979 | 21.5 | 6.73 | 67 | 1100.94 | 41.9075 | 0.73191 | 1.8813e-05 |  |  |  |  | -16.1372 | -8.1969 | -56.1368 |  | 0.002021 | 0.01779 | 11.0753 | 0.011016 | 2.4772 | 0.005083 | 2.4337 | 0.00015 | 10.5468 | 0.49575 | 16.37 | 0.08092 |  | 74.9049 | 129.5448 | 276.3426 | 197.2634 | 63.3577 | 732.3128 | 100.13 | 2.7303 | 458.7597 | 15.4608 | 582.8648 | 923.5334 |  | 0.27106 | 0.46878 | 0.71384 | 0.22927 | 2.65 | 0.36234 | 0.0098803 | 1.6601 | 0.055948 | 2.1092 | 3.342 | 0.78708 | 10.947 | 1.5963 | 0.0013655 | 0.12135
NEP22-74 | Nov_22 | 2022-11-08 | 35:20 | stream |  | Stream much higher up. Significant strong flow. Migmatic gneiss with vertical foliation | Traverse 2 | 27.8681 | 85.5494 | 1045 | 18.9 | 7.94 | 65 | 871.89 | 132.1711 | 0.74262 | 2.2161e-05 |  |  |  |  | -2.4076 | -8.3336 | -56.2771 |  | 0.0042001 | 0.01526 | 11.6249 | 0.014298 | 1.9517 | 0.0022107 | 2.4134 | 0.00174 | 8.6865 | 0.47874 | 13.4815 | 0.04379 |  | 155.666 | 111.1216 | 290.0566 | 256.0289 | 49.9173 | 318.4921 | 99.2948 | 31.672 | 377.842 | 14.9303 | 480.0153 | 499.7717 |  | 0.53667 | 0.3831 | 0.88269 | 0.17209 | 1.098 | 0.34233 | 0.10919 | 1.3026 | 0.051474 | 1.6549 | 1.723 | 0.78715 | 2.8587 | 0.84292 | 0.0031398 | 0.11669
NEP22-75 | Nov_22 | 2022-11-08 |  | Spring water |  | Spring below a big boulder | Traverse 2 | 27.8677 | 85.5502 | 1054 | 21.1 | 6.53 | 85 | 1306.99 | 117.3284 | 0.7392 | 7.1008e-05 | 0.23597 | 0.013069 |  |  | -16.7608 | -8.2518 | -56.0411 |  | 0.00032349 | 0.01679 | 16.5007 | 0.020863 | 2.0997 | 0.0058374 | 3.1447 | 0.00038 | 9.7101 | 0.44727 | 16.9669 | 0.05607 |  | 11.9892 | 122.2629 | 411.7149 | 373.5859 | 53.7028 | 841.0016 | 129.3857 | 6.9169 | 422.3661 | 13.9489 | 604.1142 | 639.9224 |  | 0.02912 | 0.29696 | 0.90739 | 0.13044 | 2.0427 | 0.31426 | 0.0168 | 1.0259 | 0.03388 | 1.4673 | 1.5543 | 0.69915 | 3.5999 | 1.9912 | 0.0011891 | 0.1128
NEP22-76 | Nov_22 | 2022-11-08 | 36:30 | Spring water |  | Spring above the terrace. | Traverse 2 | 27.8676 | 85.5502 | 1073 | 21.5 | 6.82 | 86 | 1378.46 | 111.7825 | 0.73701 | 2.1099e-05 |  |  |  |  | -16.0192 | -8.2682 | -55.6798 |  | -9.4537e-05 | 0.01529 | 17.4472 | 0.01735 | 1.9682 | 0.0043017 | 3.1791 | 0.00015 | 9.2118 | 0.4604 | 16.4438 | 0.05309 |  | -3.5038 | 111.3401 | 435.3314 | 310.683 | 50.3385 | 619.7578 | 130.7982 | 2.7303 | 400.69 | 14.3583 | 585.4918 | 605.9119 |  | -0.0080485 | 0.25576 | 0.71367 | 0.11563 | 1.4236 | 0.30046 | 0.0062719 | 0.92043 | 0.032983 | 1.3449 | 1.3918 | 0.68436 | 3.5845 | 1.5467 | 0.0016135 | 0.11161
NEP22-77 | Nov_22 | 2022-11-08 | 38:00 | Spring water |  | Sampled above the concrete tank. | Traverse 2 | 27.8717 | 85.561 | 1273 | 21.5 | 6.25 | 42 | 461.78 | 38.0205 | [6 empty] | -18.1098 | -8.8578 | -60.0176 |  | 0.00046855 | 0.0115 | 3.0345 | 0.0023843 | 2.386 | 0.0013442 | 1.8606 | 0.00059 | 5.6692 | 0.13703 | 11.9564 | 0.02141 |  | 17.3656 | 83.7417 | 75.7144 | 42.6942 | 61.0246 | 193.6665 | 76.5505 | 10.7394 | 246.5945 | 4.2735 | 425.714 | 244.3506 |  | 0.22936 | 1.106 | 0.56389 | 0.80599 | 2.5579 | 1.011 | 0.14184 | 3.2569 | 0.056442 | 5.6226 | 3.2273 | 0.57925 | 6.4858 | 0.78536 | 0.0051635 | 0.19838
NEP22-78 | Nov_22 | 2022-11-08 | 38:20 | Spring water |  | Stream north of ID 77. Significant flow | Traverse 2 | 27.8717 | 85.561 | 1272 | 19.5 | 6.74 | 31 | 360.74 | 40.3152 | 0.74584 | 3.6474e-05 |  |  |  |  | -13.5248 | -8.7715 | -59.1601 |  | 0.00045913 | 0.00549 | 2.3431 | 0.0019689 | 1.24 | 0.00069216 | 1.0091 | 0.00035 | 5.1562 | 0.25532 | 11.225 | 0.02094 |  | 17.0166 | 39.9776 | 58.463 | 35.2569 | 31.7154 | 99.7203 | 41.5174 | 6.3708 | 224.2811 | 7.9626 | 399.6735 | 238.9865 |  | 0.29107 | 0.68381 | 0.60306 | 0.54249 | 1.7057 | 0.71015 | 0.10897 | 3.8363 | 0.1362 | 6.8363 | 4.0878 | 0.56116 | 5.5632 | 0.44462 | 0.010028 | 0.12389
NEP22-79 | Nov_22 | 2022-11-08 | 39:00 | Spring water |  | Stream rises here and gradually increases the flow as flows down the road | Traverse 2 | 27.867 | 85.5577 | 1276 | 21.7 | 5.67 | 66 | 349.75 | 305.6265 | 0.74752 | 5.645e-05 | 0.31269 | 0.014319 |  |  | -17.5044 | -8.54 | -57.4145 |  | 1.7469e-05 | 0.04713 | 8.6194 | 0.0081368 | 2.0293 | 0.00014932 | 3.459 | 0.00251 | 7.9574 | 0.35394 | 9.7605 | 0.06588 |  | 0.64745 | 343.1954 | 215.0664 | 145.7027 | 51.9017 | 21.5124 | 142.3168 | 45.6878 | 346.1261 | 11.0382 | 347.5281 | 751.8831 |  | 0.0030105 | 1.5958 | 0.67748 | 0.24133 | 0.10003 | 0.66173 | 0.21244 | 1.6094 | 0.051325 | 1.6159 | 3.4961 | 0.99597 | 1.1325 | 0.062152 | 0.046485 | 0.1304
NEP22-80 | Nov_22 | 2022-11-09 | 33:20 | Spring water |  | Pipe from the stream. Which continues upto 25m. Schist | Traverse 1 | 27.8411 | 85.5758 | 1211 | 19 | 7.71 | 56 | 643.24 | 6.4311 | 0.75192 | 3.2792e-05 |  |  |  |  | -12.9566 | -7.9167 | -53.3424 |  | 0.0076249 | 0.00929 | 4.2776 | 0.0081827 | 1.4591 | 0.00096641 | 1.27 | 0.00227 | 10.4786 | 0.1786 | 17.8918 | 0.02492 |  | 282.5973 | 67.6488 | 106.7324 | 146.5249 | 37.3185 | 139.2327 | 52.2522 | 41.3193 | 455.7936 | 5.5699 | 637.0476 | 284.41 |  | 2.6477 | 0.63382 | 1.3728 | 0.34965 | 1.3045 | 0.48956 | 0.38713 | 4.2704 | 0.052186 | 5.9686 | 2.6647 | 0.71548 | 70.8728 | 0.30547 | 0.0071822 | 0.07568
NEP22-81 | Nov_22 | 2022-11-09 | 33:30 | Spring water |  | Small stream in gulley on corner of road. | Traverse 1 | 27.8409 | 85.5758 | 1209 | 18.3 | 7.89 | 54 | 773.64 | 10.639 | 0.75506 | 2.6555e-05 |  |  |  |  | -11.6946 | -7.8644 | -52.9957 |  | 0.0089083 | 0.00703 | 4.7147 | 0.0057036 | 1.4577 | 0.00075066 | 1.0196 | 0.00054 | 10.3951 | 0.06643 | 20.3145 | 0.02261 |  | 330.161 | 51.1917 | 117.6371 | 102.1322 | 37.2822 | 108.1487 | 41.9519 | 9.8293 | 452.162 | 2.0717 | 723.3074 | 258.0461 |  | 2.8066 | 0.43517 | 0.8682 | 0.31693 | 0.91934 | 0.35662 | 0.083556 | 3.8437 | 0.017611 | 6.1486 | 2.1936 | 0.62513 | 42.5003 | 0.23918 | 0.0092465 | 0.076172
NEP22-82 | Nov_22 | 2022-11-09 | 34:00 | Spring water | MKS 2 | Below the road. Spring runs into a concrete tank. Comes from boulder. Wired fense | Traverse 1 | 27.8412 | 85.5745 | 1213 | 22.8 | 7.04 | 54 | 910.71 | 13.1002 | 0.75517 | 2.2811e-05 | 0.25213 | 0.013371 | 14.7992 | 0.1997 | -18.8234 | -7.9899 | -53.6655 |  | 0.00033684 | 0.01531 | 5.9633 | 0.00516 | 2.0134 | 0.0038705 | 1.3462 | 0.00078 | 11.3805 | 0.12025 | 22.2333 | 0.03153 |  | 12.4841 | 111.4857 | 148.7919 | 92.3985 | 51.4958 | 557.6267 | 55.389 | 14.1978 | 495.0267 | 3.7502 | 791.6302 | 359.8493 |  | 0.083903 | 0.74927 | 0.62099 | 0.34609 | 3.7477 | 0.37226 | 0.095421 | 3.327 | 0.025204 | 5.3204 | 2.4185 | 0.62533 | 37.7878 | 1.1265 | 0.0017933 | 0.094225
NEP22-83 | Nov_22 | 2022-11-09 | 34:45 | Spring water |  | Just below the road.from concrete cement tank. Wired fensing | Traverse 1 | 27.8466 | 85.5754 | 1245 | 22.1 | 6.24 | 54 | 878.04 | 4.306 | 0.75154 | 2.6963e-05 |  |  | 17.0206 | 0.20106 | -18.691 | -8.2864 | -55.3404 |  | -5.2217e-05 | 0.01441 | 5.5423 | 0.0047181 | 2.0145 | 0.004962 | 1.6409 | 0.00344 | 10.6623 | 0.10069 | 21.8531 | 0.02876 |  | -1.9353 | 104.932 | 138.2886 | 84.485 | 51.5253 | 714.8846 | 67.5129 | 62.616 | 463.7828 | 3.1402 | 778.0905 | 328.2356 |  | -0.013995 | 0.75879 | 0.61093 | 0.37259 | 5.1695 | 0.4882 | 0.45279 | 3.3537 | 0.022707 | 5.6266 | 2.3736 | 0.59605 | 107.7057 | 1.5414 | 0.0013988 | 0.099989
NEP22-84 | Nov_22 | 2022-11-09 | 37:00 | Spring water |  | On the road corner flowing through augen gneiss | Traverse 1 | 27.8435 | 85.5678 | 1173 | 23.8 | 7.86 | 49 | 878.54 | 3.1708 | 0.74969 | 6.1349e-05 | 0.34783 | 0.014006 | 11.2049 | 0.24927 | -15.1384 | -7.8533 | -52.2024 |  | 0.00086156 | 0.00495 | 5.4635 | 0.0043035 | 1.3215 | 0.0056547 | 1.252 | 0.00032 | 11.759 | 0.01957 | 24.8739 | 0.02599 |  | 31.9315 | 36.0454 | 136.3207 | 77.0606 | 33.7987 | 814.6852 | 51.5133 | 5.8247 | 511.4867 | 0.61032 | 885.6495 | 296.6218 |  | 0.23424 | 0.26442 | 0.56529 | 0.24793 | 5.9762 | 0.37788 | 0.042728 | 3.7521 | 0.0044771 | 6.4968 | 2.1759 | 0.57753 | 161.3116 | 1.5928 | 0.0012275 | 0.061983
NEP22-85 | Nov_22 | 2022-11-09 | 37:30 | Spring water |  | very small trickle drains into road dich | Traverse 1 | 27.8439 | 85.5687 | 1197 | 21.2 | 7.56 | 48 | 657.17 | 2.3746 | 0.75394 | 3.2322e-05 |  |  |  |  | -11.9056 | -7.8755 | -54.1247 |  | 0.0010165 | 0.00241 | 3.9824 | 0.0043516 | 0.77904 | 0.00093925 | 1.0792 | 0.01435 | 8.5969 | 0.07202 | 14.4467 | 0.01497 |  | 37.6724 | 17.5494 | 99.3667 | 77.9228 | 19.9252 | 135.3193 | 44.4032 | 261.2033 | 373.9433 | 2.2461 | 514.3822 | 170.8514 |  | 0.37912 | 0.17661 | 0.78419 | 0.20052 | 1.3618 | 0.44686 | 2.6287 | 3.7633 | 0.022604 | 5.1766 | 1.7194 | 0.72698 | 157.4742 | 0.36187 | 0.0073899 | 0.050588
NEP22-86 | Nov_22 | 2022-11-09 | 38:00 | Spring water |  | Very small stream falling from weathered schist. There are fields above | Traverse 1 | 27.8398 | 85.5699 | 1125 | 20.4 | 8.27 | 41 | 582.51 | 54.4615 | 0.75957 | 3.4616e-05 | 0.38178 | 0.014626 |  |  | -13.0126 | -7.6558 | -52.8565 |  | 0.0093977 | 0.00495 | 4.0891 | 0.0049583 | 1.526 | 0.00035663 | 0.94319 | 0.0012 | 8.1119 | 0.52595 | 14.0446 | 0.01673 |  | 348.2998 | 36.0454 | 102.028 | 88.7867 | 39.0293 | 51.3795 | 38.8064 | 21.8428 | 352.8496 | 16.4026 | 500.0673 | 190.9381 |  | 3.4138 | 0.35329 | 0.87022 | 0.38254 | 0.50358 | 0.38035 | 0.21409 | 3.4584 | 0.16077 | 4.9013 | 1.8714 | 0.7056 | 6.4789 | 0.14561 | 0.019463 | 0.099595
NEP22-87 | Nov_22 | 2022-11-09 | 39:00 | Spring water |  | By the road side. Flowing very slowly from base and form a small pool. | Traverse 1 | 27.8355 | 85.5724 | 1268 | 23.4 | 6.26 | 79 | 1240.76 | 223.0098 | 0.74341 | 2.5176e-05 |  |  |  |  | -15.71 | -7.9476 | -53.6455 |  | -7.984e-05 | 0.04484 | 12.6579 | 0.012051 | 2.7051 | 0.0020321 | 3.6781 | 0.00324 | 9.5113 | 1.8427 | 12.433 | 0.10151 |  | -2.9591 | 326.5199 | 315.8321 | 215.7858 | 69.1879 | 292.7674 | 151.3314 | 58.9755 | 413.7197 | 57.4686 | 442.6829 | 1158.5255 |  | -0.0093691 | 1.0338 | 0.68323 | 0.21907 | 0.92697 | 0.47915 | 0.18673 | 1.3099 | 0.18196 | 1.4016 | 3.6682 | 0.93457 | 1.8552 | 0.70765 | 0.0034157 | 0.14327
NEP22-88 | Nov_22 | 2022-11-09 | 39:20 | Melamchi river |  | Melamchi river Near the broken and temporary road bridge | Traverse 1 | 27.8353 | 85.5688 | 832 | 18.7 | 7.79 | 35 | 573.95 | 11.1294 | 0.73466 | 2.7477e-05 |  |  |  |  | -7.5014 | -11.412 | -77.6703 |  | 0.010389 | 0.00541 | 8.6182 | 0.010692 | 1.1646 | 0.00037107 | 0.67833 | 0.01446 | 2.9013 | 0.93056 | 5.8409 | 0.03305 |  | 385.0483 | 39.395 | 215.0347 | 191.4549 | 29.7857 | 53.461 | 27.9091 | 263.2056 | 126.2005 | 29.0211 | 207.9671 | 377.197 |  | 1.7906 | 0.1832 | 0.89034 | 0.13852 | 0.24862 | 0.12979 | 1.224 | 0.58688 | 0.13496 | 0.96713 | 1.7541 | 0.60683 | 11.3393 | 0.42362 | 0.018705 | 0.19095
NEP22-89 | Nov_22 | 2022-11-09 | 39:50 | Indravati river |  | Indravati river Near the foot bridge | Traverse 1 | 27.8342 | 85.5777 | 834 | 17.7 | 8.13 | 34 | 551.65 | 10.2243 | 0.73452 | 2.9737e-05 |  |  |  |  | -7.02 | -11.6867 | -80.0196 |  | 0.0080036 | 0.00397 | 8.7261 | 0.0089838 | 1.041 | 0.0006985 | 0.67119 | 0.00206 | 2.5854 | 1.0888 | 4.9129 | 0.02533 |  | 296.633 | 28.9091 | 217.7272 | 160.87 | 26.6262 | 100.6332 | 27.6153 | 37.4968 | 112.4574 | 33.9567 | 174.9262 | 289.0892 |  | 1.3624 | 0.13278 | 0.73886 | 0.12229 | 0.4622 | 0.12683 | 0.17222 | 0.51651 | 0.15596 | 0.80342 | 1.3278 | 0.64288 | 10.999 | 0.89486 | 0.0099371 | 0.19144
NEP22-90 | Nov_22 | 2022-11-10 | 33:00 | Stream |  | Otherside of the valley. Stream sample for higher stable Sr isotope anaysis | other side of valley | 27.8436 | 85.5569 | 870 | 16.4 | 7.76 | 40 | 591.23 | 56.629 | [6 empty] | -10.0752 | -8.2815 | -56.335 |  | 0.0062609 | 0.00502 | 4.8772 | 0.0043494 | 1.3299 | 0.00087696 | 1.15 | 0.00041 | 8.1689 | 0.25059 | 12.9837 | 0.02823 |  | 232.0433 | 36.5551 | 121.6932 | 77.8838 | 34.014 | 126.3445 | 47.3154 | 7.463 | 355.3289 | 7.8151 | 462.2909 | 322.1867 |  | 1.9068 | 0.30039 | 0.64 | 0.27951 | 1.0382 | 0.38881 | 0.061326 | 2.9199 | 0.064219 | 3.7988 | 2.6475 | 0.76863 | 6.2747 | 0.35557 | 0.0079149 | 0.087363
NEP23-01 | Apr_23 | 2023-04-07 | 40:30 | Spring water | MKS24, NEP22-001 | Side of the road just opposite of hotel after crossing the melamchi river, while going it is on the left side | Traverse 1 | 27.8376 | 85.5676 | 866 | 24.1 | 7.06 | 160 | 2164 | [7 empty] | -12.2157 | -8.0623 | -54.7053 |  | 0.00054 | 0.01566 | 48.8623 | 0.06052 | 4.1312 | 0.00327 | 4.3466 | -0.00022 | 11.6197 | 5.6076 | 16.6111 | 0.05182 |  | 20.0137 | 114.0344 | 1219.1789 | 1083.7139 | 105.6629 | 471.1137 | 178.8344 | -4.0045 | 505.4314 | 174.8829 | 591.4493 | 591.4175 |  | 0.016416 | 0.093534 | 0.88889 | 0.086667 | 0.38642 | 0.14668 | -0.0032846 | 0.41457 | 0.14344 | 0.48512 | 0.48509 | 0.85456 |  | 0.9321 |  | 0.17291
NEP23-02 | Apr_23 | 2023-04-09 | 40:47 | Spring water | MKS14, Near NEP22-23 | Collected from the pipe which was coming from the source 5 m away. Later on this pipe feeds to the two concrete tanks. Nearby spring NEP22-23 was dry | Traverse 4 | 28.0021 | 85.5545 | 2522 | 12.9 | 6.33 | 12 | 134 | [7 empty] | -15.3729 | -11.4154 | -77.3402 |  | 0.0051 | 0.00159 | 1.3224 | 0.00334 | 0.68932 | 7e-05 | 0.35621 | 0.00056 | 1.3814 | 0.12759 | 5.3094 | 0.01242 |  | 189.0181 | 11.5782 | 32.9964 | 59.8084 | 17.6304 | 10.085 | 14.6558 | 10.1933 | 60.0876 | 3.9791 | 189.0438 | 141.7485 |  | 5.7284 | 0.35089 | 1.8126 | 0.53431 | 0.30564 | 0.44416 | 0.30892 | 1.821 | 0.12059 | 5.7292 | 4.2959 | 0.31785 |  | 0.16784 |  | 0.22685
NEP23-03 | Apr_23 | 2023-04-09 | 41:41 | Spring water | NEP22-31 | Nearby stream seems to be dry, collected from the side of stream, spring water coming out of ground. Flow vey low compared to previous season | Traverse 4 | 27.9979 | 85.5541 | 2573 | 12.1 | 6.8 | 17 | 237 | [7 empty] | -18.5055 | -11.4993 | -77.5005 |  | 0.00722 | 0.00089 | 2.4913 | 0.00493 | 0.99275 | 4e-05 | 0.54441 | 9e-05 | 1.7671 | 0.18513 | 6.0076 | 0.01593 |  | 267.5904 | 6.4809 | 62.1615 | 88.2801 | 25.3911 | 5.7629 | 22.3991 | 1.6382 | 76.8625 | 5.7736 | 213.905 | 181.8078 |  | 4.3048 | 0.10426 | 1.4202 | 0.40847 | 0.092708 | 0.36034 | 0.026354 | 1.2365 | 0.09288 | 3.4411 | 2.9248 | 0.35933 |  | 0.074976 |  | 0.24832
NEP23-04 | Apr_23 | 2023-04-11 | 39:29 | Spring water | NEP22-61 | Inside the field in terraces, lots of millet farming at the side during previous season. Low pH consistent with the previous season | Traverse 2 | 27.8651 | 85.5663 | 1533 | 17.8 | 5.2 | 120 | 191 | [7 empty] | -15.6748 | -8.8043 | -59.2249 |  | 0.00592 | 0.07698 | 10.7535 | 0.01409 | 2.6797 | 0.0002 | 3 | 0.012 | 10.9909 | 0.17572 | 7.5635 | 0.08636 |  | 219.4093 | 560.5598 | 268.3143 | 252.3055 | 68.5365 | 28.8143 | 123.4318 | 218.4279 | 478.0783 | 5.4801 | 269.3034 | 985.6197 |  | 0.81773 | 2.0892 | 0.94034 | 0.25543 | 0.10739 | 0.46003 | 0.81407 | 1.7818 | 0.020424 | 1.0037 | 3.6734 | 1.7752 |  | 0.060271 |  | 0.12538
NEP23-05 | Apr_23 | 2023-04-11 | 39:55 | Spring water | NEP22-63,64,65 | Collected from the black pipe at the bottom, the pipe was collecting the water from all the three springs. This season, water flow was very low in the springs. | Traverse 2 | 27.8666 | 85.5626 | 1448 | 19.9 | 6.61 | 100 | 252 | [7 empty] | -15.6213 | -8.1921 | -55.2937 |  | 0.00302 | 0.01862 | 3.499 | 0.00517 | 1.7173 | 0.00106 | 0.78438 | 0.00127 | 5.6258 | -0.01291 | 12.4386 | 0.04112 |  | 111.9284 | 135.5888 | 87.3055 | 92.5777 | 43.9239 | 152.7157 | 32.2724 | 23.1169 | 244.7084 | -0.40262 | 442.8844 | 469.2992 |  | 1.282 | 1.553 | 1.0604 | 0.50311 | 1.7492 | 0.36965 | 0.26478 | 2.8029 | -0.0046116 | 5.0728 | 5.3754 | 0.55253 |  | 0.62407 |  | 0.15218
NEP23-06 | Apr_23 | 2023-04-11 | 40:25 | Spring water | below NEP22-79 | NEP22-79 was dry. Collected the new spring just beloww the road in terraces near the banana tree | Traverse 2 | 27.8671 | 85.5571 | 1258 | 21.4 | 5.79 | 89 | 538 | [7 empty] | -17.4362 | -8.3826 | -56.9052 |  | 0.00139 | 0.06618 | 10.0565 | 0.01217 | 3.8121 | 0.00122 | 3.6389 | 0.00075 | 11.9656 | 0.04935 | 17.9356 | 0.07061 |  | 51.5167 | 481.9154 | 250.9232 | 217.9246 | 97.5014 | 175.7672 | 149.7165 | 13.6517 | 520.475 | 1.5391 | 638.6089 | 805.8662 |  | 0.20531 | 1.9206 | 0.86849 | 0.38857 | 0.70048 | 0.59666 | 0.054406 | 2.0742 | 0.0061336 | 2.545 | 3.2116 | 0.81501 |  | 0.33771 |  | 0.15778
NEP23-07 | Apr_23 | 2023-04-11 | 40:54 | Spring water | NEP22-67 | Collected from iside the concrete tank. Spring is below many terraces in the fiels. Stream on the side of the spring | Traverse 2 | 27.8688 | 85.553 | 1126 | 19.1 | 6.9 | 85 | 965 | [7 empty] | -15.1953 | -8.096 | -54.642 |  | 0.00149 | 0.03827 | 13.1515 | 0.01618 | 3.7069 | 0.00133 | 4.0043 | 0.00061 | 11.4001 | 1.7729 | 13.6443 | 0.06494 |  | 55.2229 | 278.6779 | 328.1486 | 289.7305 | 94.809 | 191.615 | 164.7525 | 11.1034 | 495.8788 | 55.2899 | 485.8115 | 741.155 |  | 0.16829 | 0.84924 | 0.88292 | 0.28892 | 0.58393 | 0.50207 | 0.033837 | 1.5111 | 0.16849 | 1.4805 | 2.2586 | 1.0207 |  | 0.38642 |  | 0.16051
NEP23-09 | Apr_23 | 2023-04-12 | 37:11 | Spring water | NEP22-71 | Collected from the pipe coming from ground, there is a stream just near by, flow in this spring was quite good and similar to the last season | Traverse 2 | 27.8666 | 85.5464 | 996 | 23 | 6.66 | 79 | 1242 | [7 empty] | -15.1372 | -8.237 | -56.8678 |  | 0.00211 | 0.02197 | 14.2698 | 0.01723 | 3.4928 | 0.00661 | 2.8433 | -4e-05 | 12.4059 | 0.48929 | 18.1705 | 0.09553 |  | 78.2016 | 159.9831 | 356.0514 | 308.5325 | 89.3341 | 952.3123 | 116.9854 | -0.72809 | 539.6279 | 15.2593 | 646.9723 | 1090.2762 |  | 0.21964 | 0.44933 | 0.86654 | 0.2509 | 2.6746 | 0.32856 | -0.0020449 | 1.5156 | 0.042857 | 1.8171 | 3.0621 | 0.83408 |  | 1.7648 |  | 0.14203
NEP23-10 | Apr_23 | 2023-04-12 | 37:52 | Spring water | NEP22-75 | Below many terraces in the field, difficult to reach, there is a stream nearby. | Traverse 2 | 27.8677 | 85.5502 | 1070 | 23.6 | 6.42 | 88 | 1222 | [7 empty] | -16.1522 | -8.2732 | -55.6256 |  | 0.001 | 0.01699 | 18.501 | 0.02214 | 2.6556 | 0.00594 | 2.9619 | -0.00012 | 10.1848 | 0.36984 | 17.694 | 0.05504 |  | 37.0624 | 123.7193 | 461.6251 | 396.4545 | 67.9211 | 855.7845 | 121.8659 | -2.1843 | 443.0132 | 11.5341 | 630.0037 | 628.1671 |  | 0.080287 | 0.26801 | 0.85882 | 0.14713 | 1.8539 | 0.26399 | -0.0047317 | 0.95968 | 0.024986 | 1.3648 | 1.3608 | 0.70319 |  | 1.9317 |  | 0.13294
NEP23-11 | Apr_23 | 2023-04-12 | 38:31 | Spring water | NEP22-70, MKS10 | Spring on the river bank | Traverse 2 | 27.8693 | 85.5418 | 950 | 23.2 | 7.22 | 145 | 2435 | [7 empty] | -15.4714 | -7.5322 | -51.8064 |  | 0.0023 | 0.01431 | 43.5406 | 0.0545 | 2.7879 | 0.00406 | 4.5929 | 0.00015 | 8.7515 | 0.96196 | 15.0794 | 0.13792 |  | 85.2435 | 104.2038 | 1086.3973 | 975.9155 | 71.3044 | 584.9301 | 188.9677 | 2.7303 | 380.6676 | 30.0003 | 536.9094 | 1574.0698 |  | 0.078464 | 0.095917 | 0.8983 | 0.065634 | 0.53841 | 0.17394 | 0.0025132 | 0.35039 | 0.027614 | 0.49421 | 1.4489 | 0.709 |  | 1.5366 |  | 0.15776
NEP23-12 | Apr_23 | 2023-04-13 | 34:04 | Spring water | NEP22-82, MKS2 | Just below the road, spring inside a fencing | Traverse 1 | 27.8413 | 85.5745 | 1229 | 22.9 | 6.18 | 64 | 831 | [7 empty] | -18.095 | -7.9568 | -53.3129 |  | 0.00338 | 0.01629 | 6.4132 | 0.00843 | 2.6985 | 0.00491 | 1.3852 | 0.00069 | 12.306 | -0.00102 | 23.7792 | 0.03277 |  | 125.2708 | 118.622 | 160.0187 | 150.9535 | 69.0191 | 707.3909 | 56.9936 | 12.5596 | 535.2803 | -0.03181 | 846.6725 | 374.0014 |  | 0.78285 | 0.7413 | 0.94335 | 0.43132 | 4.4207 | 0.35617 | 0.078488 | 3.3451 | -0.00019879 | 5.2911 | 2.3372 | 0.63222 |  | 1.3215 |  | 0.11421
NEP23-13 | Apr_23 | 2023-04-13 | 35:17 | Spring water | MKS1, NEP22-06 | there are two spring, collected from below where two springs meet | Traverse 1 | 27.8552 | 85.5649 | 1439 | 20.3 | 6.93 | 49 | 546 | [7 empty] | -17.1056 | -8.7027 | -58.4798 |  | 0.00442 | 0.01209 | 6.4563 | 0.00905 | 1.592 | 0.00254 | 1.0039 | 0.00145 | 8.8093 | -0.00042 | 18.785 | 0.0615 |  | 163.8157 | 88.038 | 161.0929 | 162.0557 | 40.7192 | 365.9415 | 41.3059 | 26.3934 | 383.1831 | -0.013098 | 668.8494 | 701.8945 |  | 1.0169 | 0.5465 | 1.006 | 0.25277 | 2.2716 | 0.25641 | 0.16384 | 2.3786 | -8.131e-05 | 4.1519 | 4.3571 | 0.5729 |  | 0.955 |  | 0.096058
NEP23-14 | Apr_23 | 2023-04-13 | 38:18 | Spring water | MKS11, New | on the side of road few terraces above and 30 m from river, collected from pipe. | Not included in any traverse | 27.9042 | 85.5468 | 1091 | 23.9 | 5.76 | 43 | 433 | [7 empty] | -17.1087 | -8.9071 | -60.2022 |  | 0.00114 | 0.02022 | 5.9284 | 0.00719 | 2.803 | 0.00022 | 0.98255 | 0.00152 | 6.0018 | 0.88824 | 11.4017 | 0.06794 |  | 42.2511 | 147.2398 | 147.9223 | 128.7492 | 71.6914 | 31.6957 | 40.4258 | 27.6675 | 261.0635 | 27.7012 | 405.9646 | 775.3937 |  | 0.28563 | 0.99539 | 0.87038 | 0.48466 | 0.21427 | 0.27329 | 0.18704 | 1.7649 | 0.18727 | 2.7444 | 5.2419 | 0.64307 |  | 0.12141 |  | 0.21545
NEP23-15 | Apr_23 | 2023-04-13 | 39:53 | Spring water | NEP22-59 | water coming from the rock bedding, on the same road of the spring time series location | Traverse 3 | 27.9316 | 85.5605 | 1328 | 20.4 | 7.15 | 14 | 186 | [7 empty] | -16.736 | -9.7731 | -65.0844 |  | 0.00277 | 0.00171 | 1.5285 | 0.00199 | 0.596 | 0.00015 | 0.21962 | -0.00016 | 2.8838 | 0.11685 | 7.7523 | 0.01736 |  | 102.6628 | 12.452 | 38.1389 | 35.6343 | 15.2436 | 21.6107 | 9.036 | -2.9124 | 125.4367 | 3.6442 | 276.025 | 198.1283 |  | 2.6918 | 0.32649 | 0.93433 | 0.39969 | 0.56663 | 0.23692 | -0.076362 | 3.2889 | 0.09555 | 7.2374 | 5.1949 | 0.45444 |  | 0.17228 |  | 0.10836
NEP23-16 | Apr_23 | 2023-04-13 | 40:30 | Spring water | NEP23-42 | Spring time series location but the person did not collected the samples. Flow was very very slow compared to previous time. | Traverse 3 | 27.9306 | 85.5597 | 1318 | 19.7 | 6.35 | 20 | 193 | [7 empty] | -20.3434 | -9.5674 | -64.3476 |  | 0.00586 | 0.00516 | 2.6008 | 0.00369 | 1.8471 | 0.00026 | 0.3831 | 0.00761 | 3.803 | 0.14502 | 7.991 | 0.0283 |  | 217.1855 | 37.5745 | 64.894 | 66.0757 | 47.2414 | 37.4586 | 15.7622 | 138.5197 | 165.4218 | 4.5227 | 284.523 | 322.9856 |  | 3.3468 | 0.57901 | 1.0182 | 0.72798 | 0.57723 | 0.24289 | 2.1346 | 2.5491 | 0.069694 | 4.3844 | 4.9771 | 0.5814 |  | 0.22644 |  | 0.22214
NEP23-17 | Apr_23 | 2023-04-13 | 40:53 | Spring water | NEP22-45 | Water coming from the rocks, above the the stream which is being monitored for time series | Traverse 3 | 27.9316 | 85.5574 | 1210 | 20.9 | 7.51 | 25 | 302 | [7 empty] | -17.3681 | -9.4916 | -63.4797 |  | 0.00259 | 0.00259 | 3.1359 | 0.00375 | 0.82121 | 0.00055 | 0.46281 | -3e-05 | 4.8174 | 0.14283 | 10.4736 | 0.02787 |  | 95.9916 | 18.8601 | 78.2462 | 67.1501 | 21.0037 | 79.2393 | 19.0418 | -0.54607 | 209.5441 | 4.4544 | 372.9198 | 318.0781 |  | 1.2268 | 0.24104 | 0.85819 | 0.26843 | 1.0127 | 0.24336 | -0.0069789 | 2.678 | 0.056928 | 4.766 | 4.0651 | 0.5619 |  | 0.37815 |  | 0.091104
NEP23-18 | Apr_23 | 2023-04-13 | 41:18 | Spring water | MKS9, new | There are two springs, collected from the rock source, pipe is not Abra spring. Location was slightly off in the Abra sheet that why didn't got during NEP22 | Traverse 3 | 27.9315 | 85.5577 | 1220 | 21.3 | 6.07 | 24 | 275 | [7 empty] | -17.8 | -9.5183 | -63.367 |  | 0.00134 | 0.0025 | 2.9914 | 0.00323 | 0.75902 | 0.00028 | 0.37713 | 0.0001 | 4.51 | 0.12472 | 10.116 | 0.02967 |  | 49.6636 | 18.2047 | 74.6407 | 57.8387 | 19.4131 | 40.34 | 15.5166 | 1.8202 | 196.1733 | 3.8896 | 360.1866 | 338.6213 |  | 0.66537 | 0.2439 | 0.77489 | 0.26009 | 0.54046 | 0.20788 | 0.024387 | 2.6282 | 0.052111 | 4.8256 | 4.5367 | 0.54464 |  | 0.20563 |  | 0.090048
NEP23-19 | Apr_23 | 2023-04-14 | 45:10 | Spring water | NEP22-50 | on the road side lots of vegetation, collected from the pipe. | Traverse 3 | 27.9515 | 85.5662 | 1700 | 18.9 | 7.1 | 26 | 340 | [7 empty] | -17.3813 | -9.7322 | -64.9663 |  | 0.00089 | 0.00254 | 3.8016 | 0.00402 | 0.98769 | 0.00032 | 0.56716 | -0.00022 | 4.2324 | 0.08163 | 11.0829 | 0.04936 |  | 32.9855 | 18.496 | 94.8555 | 71.985 | 25.2617 | 46.1029 | 23.3351 | -4.0045 | 184.0975 | 2.5458 | 394.6132 | 563.3417 |  | 0.34774 | 0.19499 | 0.75889 | 0.26632 | 0.48603 | 0.24601 | -0.042217 | 1.9408 | 0.026838 | 4.1601 | 5.9389 | 0.46653 |  | 0.25043 |  | 0.12066
NEP23-20 | Apr_23 | 2023-04-14 | 34:28 | Spring water | New spring near NEP22-48, MKS13 | NEP22-48/MKS13 was dry, collected from the pipe just above the road, the pipe was feeding the concrete tank. | Traverse 3 | 27.9514 | 85.5651 | 2014 | 15.8 | 7.02 | 13 | 185 | [7 empty] | -17.2864 | -10.578 | -70.3454 |  | 0.00148 | 0.00051 | 1.4643 | 0.00142 | 0.70195 | 7e-05 | 0.24321 | -0.00013 | 1.5609 | 0.0992 | 5.2852 | 0.01118 |  | 54.8523 | 3.7138 | 36.5355 | 25.4275 | 17.9535 | 10.085 | 10.0066 | -2.3663 | 67.895 | 3.0937 | 188.1839 | 127.5964 |  | 1.5013 | 0.10165 | 0.69597 | 0.4914 | 0.27603 | 0.27389 | -0.064767 | 1.8583 | 0.084677 | 5.1507 | 3.4924 | 0.36079 |  | 0.14854 |  | 0.20913
NEP23-21 | Apr_23 | 2023-04-14 | 36:04 | Spring water | NEP22-46 | Source further up, collected from the pipe which was feeding the big tank | Traverse 3 | 27.9538 | 85.5869 | 2561 | 18.8 | 7.18 | 20 | 177 | [7 empty] | -11.8025 | -11.1111 | -74.395 |  | 0.00396 | 0.00101 | 3.5573 | 0.00403 | 0.76312 | 0.00025 | 0.53982 | 3e-05 | 1.5934 | 2.6151 | 4.7049 | 0.01694 |  | 146.767 | 7.3547 | 88.7604 | 72.164 | 19.518 | 36.0179 | 22.2102 | 0.54607 | 69.31 | 81.5565 | 167.5195 | 193.3349 |  | 1.6535 | 0.08286 | 0.81302 | 0.2199 | 0.40579 | 0.25023 | 0.0061522 | 0.78087 | 0.91884 | 1.8873 | 2.1782 | 0.41374 |  | 0.51966 |  | 0.21973
NEP23-22 | Apr_23 | 2023-04-14 | 37:31 | Spring water | MKS5, NEP22-10 | MKS5 just beside it, both the springs might be same. Collected from the pipe which was feeding to black tank | Traverse 3 | 27.924 | 85.5926 | 2419 | 13.8 | 6.97 | 12 | 160 | [7 empty] | -17.576 | -10.1466 | -67.4576 |  | 0.01014 | 0.0037 | 1.442 | 0.00284 | 0.21286 | 6e-05 | 0.22312 | 0.00074 | 2.3733 | 0.016 | 6.932 | 0.01782 |  | 375.8125 | 26.943 | 35.9801 | 50.855 | 5.4442 | 8.6443 | 9.18 | 13.4697 | 103.2333 | 0.49899 | 246.8181 | 203.3782 |  | 10.445 | 0.74883 | 1.4134 | 0.15131 | 0.24025 | 0.25514 | 0.37437 | 2.8692 | 0.013868 | 6.8599 | 5.6525 | 0.41826 |  | 0.083735 |  | 0.050095
NEP23-23 | Apr_23 | 2023-04-14 | 38:20 | Spring water | NEP22-09 | collected from the pipe which was going to concrete tank, main source from the rock just near the tank | Traverse 3 | 27.9305 | 85.5968 | 2520 | 13.2 | 5.95 | 7 | 93 | [7 empty] | -18.1611 | -8.6707 | -60.6449 |  | 0.01528 | 0.00479 | 0.59694 | 0.00934 | 0.31733 | 0.00018 | 0.12522 | 0.01347 | 0.53342 | 0.09948 | 2.9418 | 0.00429 |  | 566.3131 | 34.8802 | 14.8945 | 167.2486 | 8.1162 | 25.9329 | 5.152 | 245.1853 | 23.2025 | 3.1024 | 104.743 | 48.9614 |  | 38.0217 | 2.3418 | 11.2289 | 0.54491 | 1.7411 | 0.3459 | 16.4615 | 1.5578 | 0.2083 | 7.0323 | 3.2872 | 0.22152 |  | 1.1177 |  | 0.25915
NEP23-24 | Apr_23 | 2023-04-15 | 31:58 | Spring water | MKS6, same spring feeds to NEP22-17 | collected from the rock | Traverse 3 | 27.9289 | 85.5855 | 2122 | 15.5 | 5.76 | 21 | 114 | [7 empty] | -19.6221 | -9.8443 | -65.896 |  | 0.00063 | 0.00604 | 1.2255 | 0.00102 | 0.34599 | 8e-05 | 0.19883 | 0.00028 | 1.6918 | 0.08029 | 5.8608 | 0.01593 |  | 23.3493 | 43.9826 | 30.5774 | 18.2648 | 8.8492 | 11.5257 | 8.1806 | 5.0967 | 73.5906 | 2.504 | 208.6764 | 181.8078 |  | 0.76361 | 1.4384 | 0.59733 | 0.2894 | 0.37694 | 0.26754 | 0.16668 | 2.4067 | 0.08189 | 6.8245 | 5.9458 | 0.35265 |  | 0.15662 |  | 0.10734
NEP23-25 | Apr_23 | 2023-04-15 | 34:31 | Spring water | MKS7, NEP22-54 | collected from the rock source | Traverse 3 | 27.9328 | 85.5742 | 1771 | 17.9 | 6.97 | 25 | 262 | [7 empty] | -19.9301 | -9.6841 | -65.321 |  | 0.00365 | 0.00568 | 3.1064 | 0.00352 | 0.96335 | 0.00024 | 0.49738 | 0 | 3.5169 | 0.06156 | 8.6295 | 0.03437 |  | 135.2777 | 41.3611 | 77.5094 | 63.0316 | 24.6392 | 34.5772 | 20.4641 | 0 | 152.9776 | 1.9199 | 307.2568 | 392.262 |  | 1.7453 | 0.53363 | 0.81321 | 0.31789 | 0.4461 | 0.26402 | 0 | 1.9737 | 0.024769 | 3.9641 | 5.0608 | 0.49788 |  | 0.22603 |  | 0.13872
NEP23-26 | Apr_23 | 2023-04-15 | 37:00 | Spring water | MKS8, same spring feeds to NEP22-58 | walk along the terraces, spring coming out of a cave. Lots of vegetation | Traverse 3 | 27.933 | 85.5635 | 1438 | 22.5 | 7.04 | 26 | 330 | [7 empty] | -17.5898 | -9.3251 | -62.8633 |  | 0.00582 | 0.00357 | 3.5859 | 0.00445 | 1.0395 | 0.00075 | 0.31045 | 0.00043 | 4.5457 | 0.08791 | 11.44 | 0.03135 |  | 215.703 | 25.9963 | 89.4743 | 79.6848 | 26.5861 | 108.0536 | 12.7731 | 7.827 | 197.7288 | 2.7416 | 407.3294 | 357.795 |  | 2.4108 | 0.29055 | 0.89059 | 0.29714 | 1.2076 | 0.14276 | 0.087478 | 2.2099 | 0.030641 | 4.5525 | 3.9989 | 0.48543 |  | 0.54647 |  | 0.11852
NEP23-27 | Apr_23 | 2023-04-15 | 40:25 | Spring water | MKS20, new | Uphill just above the road. Road not marked on the map. Flow very slow | Traverse 4 | 27.9686 | 85.5413 | 1895 | 17.4 | 6.26 | 31 | 298 | [7 empty] | -17.8265 | -9.9783 | -66.4205 |  | 0.01236 | 0.00305 | 3.027 | 0.03744 | 0.52591 | 0.00022 | 0.71123 | 0.03088 | 3.9283 | -0.0233 | 9.8796 | 0.0263 |  | 458.091 | 22.2098 | 75.5282 | 670.4271 | 13.451 | 31.6957 | 29.2627 | 562.0877 | 170.8708 | -0.72665 | 351.768 | 300.1598 |  | 6.0652 | 0.29406 | 8.8765 | 0.17809 | 0.41965 | 0.38744 | 7.4421 | 2.2623 | -0.0096209 | 4.6574 | 3.9741 | 0.48575 |  | 0.1855 |  | 0.072975
NEP23-28 | Apr_23 | 2023-04-16 | 32:26 | Spring water | MKS 19, New | Just above the road collected from the source | Traverse 4 | 27.9761 | 85.5602 | 2198 | 14.6 | 6.92 | 30 | 178 | [7 empty] | -19.8128 | -9.7673 | -69.3529 |  | 0.00098 | 0.00096 | 2.0437 | 0.00186 | 0.47055 | 9e-05 | 0.35892 | 6e-05 | 2.519 | 0.07236 | 7.8324 | 0.02288 |  | 36.3211 | 6.9906 | 50.9923 | 33.3065 | 12.0351 | 12.9664 | 14.7673 | 1.0921 | 109.5687 | 2.2567 | 278.877 | 261.1276 |  | 0.71229 | 0.13709 | 0.65317 | 0.23602 | 0.25428 | 0.2896 | 0.021418 | 2.1487 | 0.044255 | 5.469 | 5.1209 | 0.39289 |  | 0.11834 |  | 0.098969
NEP23-29 | Apr_23 | 2023-04-16 | 34:48 | Spring water | NEP22-32, MKS18 | Just below the road, water coming from the the rocks. Collected from the source point | Traverse 4 | 27.9933 | 85.5438 | 2255 | 15.9 | 6.19 | 23 | 239 | [7 empty] | -18.5949 | -10.6253 | -71.95 |  | 0.00049 | 0.00288 | 2.8562 | 0.00202 | 1.0933 | 7e-05 | 0.48021 | 0.0001 | 2.3728 | 0.0459 | 8.0331 | 0.02636 |  | 18.1606 | 20.9718 | 71.2653 | 36.1715 | 27.9616 | 10.085 | 19.7577 | 1.8202 | 103.2124 | 1.4315 | 286.0234 | 300.8446 |  | 0.25483 | 0.29428 | 0.50756 | 0.39236 | 0.14151 | 0.27724 | 0.025542 | 1.4483 | 0.020086 | 4.0135 | 4.2215 | 0.36085 |  | 0.097711 |  | 0.21316
NEP23-30 | Apr_23 | 2023-04-16 | 38:35 | Spring water | MKS15, new | In the jungle no trail, very difficult to find | Traverse 4 | 28.0134 | 85.5367 | 2024 | 17.4 | 6.54 | 28 | 258 | [7 empty] | -18.0741 | -11.2226 | -75.9691 |  | 0.00286 | 0.00157 | 3.6259 | 0.00353 | 1.682 | 0.00021 | 0.85888 | 0.00036 | 2.8511 | 1.7792 | 7.2062 | 0.01997 |  | 105.9984 | 11.4326 | 90.4721 | 63.2107 | 43.0208 | 30.255 | 35.3376 | 6.5528 | 124.0156 | 55.4885 | 256.5822 | 227.916 |  | 1.1716 | 0.12637 | 0.69868 | 0.47551 | 0.33441 | 0.39059 | 0.072429 | 1.3708 | 0.61332 | 2.836 | 2.5192 | 0.48334 |  | 0.24396 |  | 0.25755
NEP23-31 | Apr_23 | 2023-04-16 | 40:20 | Spring water | NEP22-35 | Diffused source, on the side of stream, collected from grass | Traverse 4 | 28.0053 | 85.5434 | 2064 | 18.4 | 6.99 | 44 | 495 | [7 empty] | -17.3229 | -10.685 | -74.9911 |  | 0.01048 | 0.00135 | 9.4019 | 0.01218 | 1.4862 | 0.00111 | 0.74484 | 0.00069 | 5.1622 | 3.8072 | 6.8577 | 0.01639 |  | 388.4137 | 9.8306 | 234.5908 | 218.1037 | 38.0121 | 159.9193 | 30.6455 | 12.5596 | 224.5434 | 118.7335 | 244.1715 | 187.0577 |  | 1.6557 | 0.041905 | 0.92972 | 0.16204 | 0.68169 | 0.13063 | 0.053538 | 0.95717 | 0.50613 | 1.0408 | 0.79738 | 0.91961 |  | 0.7122 |  | 0.14478
NEP23-32 | Apr_23 | 2023-04-17 | 35:50 | Spring water | MKS22, NEP22-27 | On the way down to Yangri Meadow | Traverse 4 | 27.9989 | 85.5659 | 3140 | 10.4 | 6.87 | 11 | 161 | [7 empty] | -15.7896 | -11.5611 | -78.4673 |  | 0.00626 | 0.00131 | 1.4944 | 0.00225 | 0.78215 | 0.00014 | 0.31631 | 0.00015 | 1.5243 | 0.15339 | 6.0655 | 0.016 |  | 232.0105 | 9.5393 | 37.286 | 40.2901 | 20.0047 | 20.17 | 13.0142 | 2.7303 | 66.3034 | 4.7837 | 215.9648 | 182.6067 |  | 6.2224 | 0.25584 | 1.0806 | 0.53652 | 0.54095 | 0.34904 | 0.073227 | 1.7782 | 0.1283 | 5.7921 | 4.8975 | 0.30701 |  | 0.30421 |  | 0.23178
NEP23-33 | Apr_23 | 2023-04-18 | 34:12 | Spring water | NEP22-24 | collected from the ridge from pipe where it feed the tank. Difficult to find the source. Last time also collected from the same point | Traverse 4 | 27.9875 | 85.5559 | 2648 | 14.7 | 7.12 | 13 | 166 | [7 empty] | -16.6235 | -11.205 | -75.1632 |  | 0.00673 | 0.00061 | 1.7389 | 0.00266 | 0.74243 | 5e-05 | 0.30093 | 0.00016 | 1.3106 | 0.04392 | 5.8882 | 0.013 |  | 249.4298 | 4.442 | 43.3879 | 47.6318 | 18.9888 | 7.2036 | 12.3814 | 2.9124 | 57.008 | 1.3697 | 209.6527 | 148.368 |  | 5.7488 | 0.10238 | 1.0978 | 0.43765 | 0.16603 | 0.28537 | 0.067124 | 1.3139 | 0.031569 | 4.8321 | 3.4196 | 0.27192 |  | 0.12636 |  | 0.24986
NEP23-34 | Apr_23 | 2023-04-18 | 35:34 | Spring water | NEP22-40 | collected by chan-mao on the way back from Sermanthang to Yangri peak in water bottle. | Traverse 4 | 27.9783 | 85.5712 | 2513 | 18.2 | 7.06 | 17 | 178 | [7 empty] | -13.7224 | -11.0244 | -74.3462 |  | 0.00343 | 0.00112 | 2.6459 | 0.00225 | 0.50029 | 9e-05 | 0.35349 | -0.00029 | 1.812 | 0.6984 | 4.8245 | 0.01394 |  | 127.124 | 8.1557 | 66.0198 | 40.2901 | 12.7957 | 12.9664 | 14.5439 | -5.2787 | 78.8168 | 21.7808 | 171.7794 | 159.0961 |  | 1.9255 | 0.12353 | 0.61027 | 0.19382 | 0.1964 | 0.2203 | -0.079956 | 1.1938 | 0.32991 | 2.6019 | 2.4098 | 0.45883 |  | 0.16451 |  | 0.13967
NEP23-35 | Apr_23 | 2023-04-18 | 41:24 | Spring water | NEP22-84 | Just beside the road source 5 m abobe the road. Collected from the pipe coming from the source. | Traverse 1 | 27.8436 | 85.5678 | 1185 | 21.8 | 7.87 | 54 | 891 | [7 empty] | -15.5136 | -7.7616 | -52.388 |  | 0.00408 | 0.00562 | 6.0771 | 0.00717 | 2.343 | 0.00631 | 1.3528 | 0.00074 | 12.5727 | 0.00094 | 26.0546 | 0.02829 |  | 151.2145 | 40.9242 | 151.6316 | 128.3911 | 59.9266 | 909.0909 | 55.6606 | 13.4697 | 546.8837 | 0.029315 | 927.688 | 322.8715 |  | 0.99725 | 0.26989 | 0.84673 | 0.39521 | 5.9954 | 0.36708 | 0.088832 | 3.6067 | 0.00019333 | 6.118 | 2.1293 | 0.58951 |  | 1.6623 |  | 0.098757
NEP23-36 | Apr_23 | 2023-04-18 | 41:48 | Spring water | NEP22-80 | Just beside the road , collected from the pipe, source further up | Traverse 1 | 27.8411 | 85.5758 | 1053 | 19.8 | 7.67 | 48 | 756 | [7 empty] | -13.7171 | -7.6463 | -51.578 |  | 0.00326 | 0.00923 | 4.3605 | 0.00494 | 1.7414 | 0.0005 | 1.3803 | -0.00018 | 11.9694 | 0.1062 | 18.3839 | 0.02371 |  | 120.8234 | 67.2118 | 108.8013 | 88.4591 | 44.539 | 72.0357 | 56.7924 | -3.2764 | 520.6416 | 3.312 | 654.5698 | 270.6003 |  | 1.1105 | 0.61775 | 0.81303 | 0.40936 | 0.66208 | 0.52198 | -0.030114 | 4.7852 | 0.030441 | 6.0162 | 2.4871 | 0.7954 |  | 0.13836 |  | 0.078805
2022-11-22 | Kyul_timeseries | 2022-11-22 |  | Kyul_timeseries |  |  | Kyul_timeseries | 27.9314 | 85.5609 | 1315 | [11 empty] | -17.6413 | -9.676 | -64.4233 |  | 0.00369 | 0.0068 | 1.2899 | 0.00126 | 0.3647 | 6e-05 | 0.21624 | -0.00032 | 1.6506 | 0.07152 | 5.6117 | 0.01904 |  | 136.7602 | 49.5168 | 32.184 | 22.5624 | 9.3278 | 8.6443 | 8.8969 | -5.8247 | 71.7967 | 2.2305 | 199.807 | 217.302 |  | 4.2493 | 1.5386 | 0.70105 | 0.28983 | 0.26859 | 0.27644 | -0.18098 | 2.2308 | 0.069304 | 6.2083 | 6.7519 | 0.35933 |  | 0.1204 |  | 0.11498
2022-12-01 | Kyul_timeseries | 2022-12-01 |  | Kyul_timeseries |  |  | Kyul_timeseries | 27.9314 | 85.5609 | 1315 | [11 empty] | -17.6021 | -9.7854 | -65.013 |  | 0.01604 | 0.00726 | 1.3294 | 0.00693 | 0.41759 | 7e-05 | 0.2311 | 0.00347 | 1.727 | 0.05216 | 5.6178 | 0.01913 |  | 594.4805 | 52.8665 | 33.1713 | 124.0935 | 10.6805 | 10.085 | 9.5083 | 63.1621 | 75.1204 | 1.6267 | 200.0253 | 218.3291 |  | 17.9215 | 1.5937 | 3.741 | 0.32198 | 0.30403 | 0.28664 | 1.9041 | 2.2646 | 0.049039 | 6.0301 | 6.5819 | 0.37555 |  | 0.13425 |  | 0.12448
2022-12-16 | Kyul_timeseries | 2022-12-16 |  | Kyul_timeseries |  |  | Kyul_timeseries | 27.9314 | 85.5609 | 1315 | [11 empty] | -16.547 | -9.8178 | -65.2974 |  | 0.00452 | 0.00706 | 1.3772 | 0.00167 | 0.40624 | 6e-05 | 0.24383 | 0.00153 | 1.7517 | 0.08369 | 5.7208 | 0.01932 |  | 167.5219 | 51.4101 | 34.3635 | 29.9042 | 10.3902 | 8.6443 | 10.0321 | 27.8496 | 76.1943 | 2.61 | 203.6927 | 220.4976 |  | 4.875 | 1.4961 | 0.87023 | 0.30236 | 0.25155 | 0.29194 | 0.81044 | 2.2173 | 0.075953 | 5.9276 | 6.4166 | 0.37407 |  | 0.11345 |  | 0.12
2022-12-30 | Kyul_timeseries | 2022-12-30 |  | Kyul_timeseries |  |  | Kyul_timeseries | 27.9314 | 85.5609 | 1315 | [11 empty] | -17.9327 | -9.8119 | -65.2411 |  | 0.01139 | 0.00677 | 1.3588 | 0.00394 | 0.44185 | 7e-05 | 0.26555 | 0.00245 | 1.7658 | 0.07883 | 5.7424 | 0.01797 |  | 422.1405 | 49.2984 | 33.9029 | 70.5524 | 11.301 | 10.085 | 10.9257 | 44.5957 | 76.8103 | 2.4584 | 204.46 | 205.0902 |  | 12.4515 | 1.4541 | 2.081 | 0.33333 | 0.29747 | 0.32227 | 1.3154 | 2.2656 | 0.072514 | 6.0308 | 6.0493 | 0.37567 |  | 0.1313 |  | 0.12826
2023-01-15 | Kyul_timeseries | 2023-01-15 |  | Kyul_timeseries |  |  | Kyul_timeseries | 27.9314 | 85.5609 | 1315 | [11 empty] | -18.3859 | -9.8333 | -65.1879 |  | 0.00296 | 0.00543 | 1.1702 | 0.00063 | 0.3279 | 3e-05 | 0.20053 | -0.00027 | 1.6301 | 0.07651 | 5.7071 | 0.01676 |  | 109.7046 | 39.5407 | 29.1986 | 11.2812 | 8.3866 | 4.3221 | 8.2506 | -4.9146 | 70.905 | 2.3861 | 203.2038 | 191.2805 |  | 3.7572 | 1.3542 | 0.38636 | 0.28722 | 0.14803 | 0.28257 | -0.16832 | 2.4284 | 0.081719 | 6.9594 | 6.551 | 0.34894 |  | 0.060957 |  | 0.10577
2023-01-29 | Kyul_timeseries | 2023-01-29 |  | Kyul_timeseries |  |  | Kyul_timeseries | 27.9314 | 85.5609 | 1315 | [11 empty] | -13.6895 | -9.7912 | -65.2265 |  | 0.00624 | 0.00596 | 1.1959 | 0.00282 | 0.36542 | 6e-05 | 0.20447 | -0.00011 | 1.6239 | 0.07506 | 5.7269 | 0.01707 |  | 231.2692 | 43.4001 | 29.8391 | 50.4969 | 9.3462 | 8.6443 | 8.4127 | -2.0023 | 70.6353 | 2.3409 | 203.9091 | 194.8185 |  | 7.7506 | 1.4545 | 1.6923 | 0.31322 | 0.2897 | 0.28193 | -0.067102 | 2.3672 | 0.07845 | 6.8336 | 6.529 | 0.34641 |  | 0.12238 |  | 0.11685
2023-02-13 | Kyul_timeseries | 2023-02-13 |  | Kyul_timeseries |  |  | Kyul_timeseries | 27.9314 | 85.5609 | 1315 | [11 empty] | -19.4826 | -9.8231 | -65.6077 |  | 0.00866 | 0.00688 | 1.3219 | 0.00351 | 0.40266 | 5e-05 | 0.22631 | 0.00272 | 1.7949 | 0.06988 | 5.7441 | 0.01838 |  | 320.9602 | 50.0994 | 32.9842 | 62.8525 | 10.2987 | 7.2036 | 9.3113 | 49.5103 | 78.0743 | 2.1793 | 204.523 | 209.7695 |  | 9.7307 | 1.5189 | 1.9055 | 0.31223 | 0.21839 | 0.28229 | 1.501 | 2.367 | 0.066072 | 6.2006 | 6.3597 | 0.38174 |  | 0.092266 |  | 0.11654
2023-02-27 | Kyul_timeseries | 2023-02-27 |  | Kyul_timeseries |  |  | Kyul_timeseries | 27.9314 | 85.5609 | 1315 | [11 empty] | -19.8386 | -9.8161 | -65.2362 |  | 0.01314 | 0.00686 | 1.4048 | 0.00467 | 0.3568 | 6e-05 | 0.27935 | 0.00132 | 1.7616 | 0.05754 | 5.7921 | 0.01882 |  | 486.9996 | 49.9538 | 35.0512 | 83.6243 | 9.1257 | 8.6443 | 11.4935 | 24.0271 | 76.6271 | 1.7945 | 206.2313 | 214.7911 |  | 13.894 | 1.4252 | 2.3858 | 0.26035 | 0.24662 | 0.32791 | 0.68549 | 2.1862 | 0.051196 | 5.8837 | 6.1279 | 0.37156 |  | 0.11281 |  | 0.10642
2023-03-15 | Kyul_timeseries | 2023-03-15 |  | Kyul_timeseries |  |  | Kyul_timeseries | 27.9314 | 85.5609 | 1315 | [11 empty] | -18.1119 | -9.873 | -65.4404 |  | 0.00984 | 0.00593 | 1.2164 | 0.00307 | 0.35139 | 6e-05 | 0.23345 | 0.00272 | 1.707 | 0.06368 | 5.7807 | 0.01568 |  | 364.6938 | 43.1816 | 30.3498 | 54.9736 | 8.9873 | 8.6443 | 9.605 | 49.5103 | 74.2526 | 1.986 | 205.8251 | 178.9546 |  | 12.0163 | 1.4228 | 1.8113 | 0.29613 | 0.28482 | 0.31648 | 1.6313 | 2.4466 | 0.065436 | 6.7818 | 5.8964 | 0.36076 |  | 0.11642 |  | 0.10797
2023-03-29 | Kyul_timeseries | 2023-03-29 |  | Kyul_timeseries |  |  | Kyul_timeseries | 27.9314 | 85.5609 | 1315 | [11 empty] | -21.1857 | -9.804 | -65.2918 |  | 0.00826 | 0.00553 | 1.1317 | 0.0024 | 0.34969 | 5e-05 | 0.1841 | 0.00029 | 1.5904 | 0.05788 | 5.6947 | 0.01583 |  | 306.1352 | 40.2688 | 28.2367 | 42.9761 | 8.9439 | 7.2036 | 7.5746 | 5.2787 | 69.1777 | 1.8051 | 202.7623 | 180.6665 |  | 10.8418 | 1.4261 | 1.522 | 0.31675 | 0.25511 | 0.26825 | 0.18694 | 2.4499 | 0.063927 | 7.1808 | 6.3983 | 0.34118 |  | 0.10413 |  | 0.11449
2023-04-14 | Kyul_timeseries | 2023-04-14 |  | Kyul_timeseries |  |  | Kyul_timeseries | 27.9314 | 85.5609 | 1315 | [11 empty] | -21.8061 | -9.8619 | -65.3846 |  | 0.01743 | 0.00839 | 1.3358 | 0.00526 | 0.51073 | 6e-05 | 0.25631 | 0.00482 | 1.6958 | 0.06386 | 5.8635 | 0.018 |  | 645.9973 | 61.0951 | 33.3303 | 94.1893 | 13.0627 | 8.6443 | 10.5456 | 87.7352 | 73.7646 | 1.9916 | 208.7746 | 205.4325 |  | 19.3817 | 1.833 | 2.8259 | 0.39192 | 0.25935 | 0.3164 | 2.6323 | 2.2131 | 0.059753 | 6.2638 | 6.1635 | 0.35332 |  | 0.11719 |  | 0.15044
Nep23-101 | Oct_23 | 2023-10-06 | 33:55 | Spring water | Nep22-27, Nep23-32, MKS22 | collected from the source | Traverse 4 | 27.9989 | 85.5657 | 3125 | 9.7 | 6.19 | 9 | 110.5 | [7 empty] | -19.0796 |  |  |  | 0.0011238 | 0.00136 | 1.47 | 0.0016567 | 0.63587 | 0.00021825 | 0.30164 | 0.0002 | 1.3477 | 0.07962 | 5.4175 | 0.01635 |  | 41.6504 | 9.9034 | 36.679 | 29.6662 | 16.2634 | 31.4442 | 12.4106 | 3.6405 | 58.6209 | 2.4831 | 192.8924 | 186.6012 |  | 1.1355 | 0.27 | 0.80881 | 0.4434 | 0.85728 | 0.33836 | 0.099252 | 1.5982 | 0.067698 | 5.2589 | 5.0874 | 0.3039 |  | 0.5364 | 0.031802 | 0.22685
Nep23-102 | Oct_23 | 2023-10-06 | 34:43 | Spring water | Nep22-28 | Water flow very slow. Source few meter up. Last time also collected from same point | Traverse 4 | 27.9972 | 85.5627 | 2957 | 12 | 6.6 | 7 | 57.12 | [7 empty] | -16.395 |  |  |  | 0.023654 | 0.00091 | 0.54834 | 0.007081 | 0.48722 | 7.3695e-05 | 0.14799 | 0.00072 | 0.84596 | 0.0514 | 3.6294 | 0.00415 |  | 876.6902 | 6.6265 | 13.6818 | 126.7981 | 12.4614 | 10.6173 | 6.0889 | 13.1057 | 36.7972 | 1.603 | 129.2272 | 47.3636 |  | 64.077 | 0.48433 | 9.2676 | 0.9108 | 0.77602 | 0.44503 | 0.95789 | 2.6895 | 0.11716 | 9.4452 | 3.4618 | 0.28475 |  | 0.28854 | 0.094186 | 0.26569
Nep23-104 | Oct_23 | 2023-10-06 | 35:43 | Bank sediment | Nep22-29 | Source 10 m up | Traverse 4 | 27.9967 | 85.5609 | 2860 | 11.6 | 6.53 | 6 | 80.5485 | [7 empty] | -17.5157 |  |  |  | 0.0018658 | 0.00206 | 0.90786 | 0.0010993 | 0.4899 | 9.6718e-05 | 0.19683 | 0.00033 | 0.88914 | 0.04701 | 3.8579 | 0.01065 |  | 69.15 | 15.0007 | 22.6523 | 19.6852 | 12.53 | 13.9343 | 8.0983 | 6.0068 | 38.6755 | 1.4661 | 137.3631 | 121.5476 |  | 3.0527 | 0.66221 | 0.86901 | 0.55314 | 0.61514 | 0.35751 | 0.26517 | 1.7074 | 0.064721 | 6.064 | 5.3658 | 0.28156 |  | 0.36029 | 0.071765 | 0.25702
Nep23-105 | Oct_23 | 2023-10-06 | 39:28 | Spring water | Nep22-23, Nep23-02, MKS14 | Collected from pipe feeding the tank | Traverse 4 | 28.0021 | 85.5534 | 2505 | 12.3 | 6.23 | 11 | 106.4425 | [7 empty] | -19.6877 |  |  |  | 0.0005195 | 0.00156 | 1.2061 | 0.00098189 | 0.5605 | 8.6849e-05 | 0.27393 | 0.00028 | 1.202 | 0.10115 | 4.5698 | 0.01265 |  | 19.2539 | 11.3597 | 30.0946 | 17.5824 | 14.3357 | 12.5125 | 11.2705 | 5.0967 | 52.2824 | 3.1545 | 162.7089 | 144.3734 |  | 0.63978 | 0.37747 | 0.58424 | 0.47635 | 0.41577 | 0.3745 | 0.16935 | 1.7373 | 0.10482 | 5.4066 | 4.7973 | 0.32132 |  | 0.23932 | 0.07992 | 0.22389
Nep23-106 | Oct_23 | 2023-10-06 | 40:04 | Spring water | Nep22-31, Nep23-03 | collected the same spring earlier also. Source is not clear. Just beside the stream. Looks like spring but might be part of spream. Colect after crossing the stream while coming from yangri pek hotel | Traverse 4 | 27.9978 | 85.554 | 2573 | 12 | 6.48 | 18 | 143.0944 | [7 empty] | -20.0495 |  |  |  | 0.00098302 | 0.00103 | 1.6365 | 0.0011248 | 0.72727 | 6.9891e-05 | 0.38109 | 0.00014 | 1.3157 | 0.08948 | 4.8012 | 0.01299 |  | 36.4331 | 7.5003 | 40.8324 | 20.142 | 18.6011 | 10.0693 | 15.6795 | 2.5483 | 57.2294 | 2.7906 | 170.9508 | 148.2538 |  | 0.89226 | 0.18369 | 0.49328 | 0.45555 | 0.2466 | 0.384 | 0.062409 | 1.4016 | 0.068342 | 4.1866 | 3.6308 | 0.33477 |  | 0.17595 | 0.099312 | 0.25225
Nep23-107 | Oct_23 | 2023-10-07 | 33:06 | Spring water | Nep23-33 | collected from the pipe feeding the plastic tank. Last time also collected from same point source further up | Traverse 4 | 27.9875 | 85.5559 | 2648 | 12.8 | 6.76 | 11 | 197.9364 | [7 empty] | -18.7902 |  |  |  | 0.0016223 | 0.00085 | 2.1301 | 0.0015235 | 0.75837 | 7.905e-05 | 0.36928 | 0.00026 | 1.3489 | 0.06929 | 5.3615 | 0.01725 |  | 60.1274 | 6.1896 | 53.1481 | 27.28 | 19.3965 | 11.3888 | 15.1936 | 4.7326 | 58.6735 | 2.1609 | 190.8985 | 196.8729 |  | 1.1313 | 0.11646 | 0.51328 | 0.36495 | 0.21428 | 0.28587 | 0.089046 | 1.104 | 0.040659 | 3.5918 | 3.7042 | 0.30735 |  | 0.1941 | 0.087806 | 0.25639
Nep23-108 | Oct_23 | 2023-10-07 | 34:56 | Spring water | Nep22-32, Nep23-39 | Source 10 m above, very high flow | Traverse 4 | 27.9933 | 85.5441 | 2266 | 15.6 | 6.25 | 16 | 251.9894 | [7 empty] | -18.6556 |  |  |  | 0.00031574 | 0.0028 | 2.6974 | 0.001655 | 0.9994 | 0.00010961 | 0.44545 | 0.00012 | 2.2627 | 0.00139 | 7.3326 | 0.02612 |  | 11.7021 | 20.3893 | 67.3033 | 29.6356 | 25.5612 | 15.7916 | 18.3275 | 2.1843 | 98.4225 | 0.043349 | 261.0806 | 298.1055 |  | 0.17387 | 0.30295 | 0.44033 | 0.37979 | 0.23463 | 0.27231 | 0.032454 | 1.4624 | 0.00064409 | 3.8792 | 4.4293 | 0.37698 |  | 0.16045 | 0.063325 | 0.20954
Nep23-109 | Oct_23 | 2023-10-07 | 36:00 | Spring water | Nep23-28, mks19 | Flow was very high. It was highly vegetated and not possible to collect from source, collected 10m below from source, slightly above the tank | Traverse 4 | 27.9763 | 85.5603 | 2197 | 15.3 | 6.8 | 16 | 206.3983 | [7 empty] | -20.317 |  |  |  | 0.00059571 | 0.00141 | 2.3819 | 0.0015364 | 0.49226 | 0.00018524 | 0.41313 | 0.00016 | 2.3916 | 0.05232 | 7.1884 | 0.02895 |  | 22.0786 | 10.2675 | 59.4321 | 27.5123 | 12.5903 | 26.6878 | 16.9977 | 2.9124 | 104.0284 | 1.6317 | 255.9477 | 330.404 |  | 0.37149 | 0.17276 | 0.46292 | 0.21184 | 0.44905 | 0.286 | 0.049003 | 1.7504 | 0.027455 | 4.3066 | 5.5594 | 0.40644 |  | 0.25654 | 0.03747 | 0.10984
Nep23-110 | Oct_23 | 2023-10-07 | 39:25 | Spring water | Nep22-35, Nep23-31 | flow very slow and dispersed. | Traverse 4 | 28.0054 | 85.5434 | 2064 | 16.6 | 7.09 | 40 | 423.204 | [7 empty] | -16.8339 |  |  |  | 0.0035544 | 0.00119 | 8.397 | 0.0080731 | 1.1812 | 0.0011566 | 0.67491 | 0.00015 | 4.3116 | 3.5516 | 6.7754 | 0.01424 |  | 131.7356 | 8.6654 | 209.5152 | 144.5634 | 30.2108 | 166.6296 | 27.7684 | 2.7303 | 187.5452 | 110.7616 | 241.2409 | 162.52 |  | 0.62876 | 0.04136 | 0.68999 | 0.14419 | 0.79531 | 0.13254 | 0.013032 | 0.89514 | 0.52866 | 1.1514 | 0.7757 | 0.77742 |  | 0.88848 | 0.0060013 | 0.13705
Nep23-111 | Oct_23 | 2023-10-07 | 40:39 | Spring water | new | collected from source. Collected only cation. Previous spring Nep22-30 or mks15 was inaccesible due to heavy vegetation | Traverse 4 | 28.0083 | 85.5409 | 2070 | 14.9 | 6.86 | 24 | 336.6999 | [11 empty] | 0.015796 | 0.00112 | 4.7289 | 0.044731 | 1.0555 | 0.00021934 | 0.78097 | 0.00309 | 2.7424 | 0.68588 | 6.9868 | 0.019 |  | 585.4454 | 8.1557 | 117.9922 | 800.9862 | 26.9953 | 31.6002 | 32.1321 | 56.2452 | 119.2891 | 21.3903 | 248.77 | 216.8455 |  | 4.9617 | 0.069121 | 6.7885 | 0.22879 | 0.26782 | 0.27232 | 0.47669 | 1.011 | 0.18129 | 2.1084 | 1.8378 | 0.47952 |  | 0.2649 | 0.031645 | 0.1784
Nep23-112 | Oct_23 | 2023-10-08 | 32:44 | Spring water | Nep22-52 | Very slow flow | Traverse 3 | 27.9543 | 85.5529 | 1537 | 19.6 | 6.75 | 15 | 212.1323 | [7 empty] | -17.4059 |  |  |  | 0.013109 | 0.00176 | 1.8485 | 0.014672 | 0.59346 | 0.00018301 | 0.37641 | 0.00037 | 2.6024 | 0.02234 | 8.2849 | 0.02245 |  | 485.8512 | 12.8161 | 46.1221 | 262.7321 | 15.1787 | 26.3664 | 15.4869 | 6.7349 | 113.1977 | 0.69671 | 294.9878 | 256.22 |  | 10.534 | 0.27787 | 5.6965 | 0.3291 | 0.57167 | 0.33578 | 0.14602 | 2.4543 | 0.015106 | 6.3958 | 5.5553 | 0.38374 |  | 0.23292 | 0.037927 | 0.11978
Nep23-113 | Oct_23 | 2023-10-08 | 34:11 | Spring water | Nep22-59, Nep23-15 | water flow very high, source few meter up. | Traverse 3 | 27.932 | 85.5604 | 1323 | 20.8 | 7.24 | 16 | 262.442 | [7 empty] | -17.4697 |  |  |  | 0.0026031 | 0.00267 | 2.6563 | 0.0022391 | 0.86468 | 0.00027759 | 0.3597 | 0.00035 | 2.937 | 0.08755 | 7.007 | 0.0308 |  | 96.4782 | 19.4426 | 66.2788 | 40.0943 | 22.1155 | 39.993 | 14.7994 | 6.3708 | 127.7542 | 2.7304 | 249.4889 | 351.5179 |  | 1.4556 | 0.29335 | 0.60493 | 0.33367 | 0.60341 | 0.22329 | 0.096121 | 1.9275 | 0.041196 | 3.7642 | 5.3036 | 0.51206 |  | 0.31305 | 0.025004 | 0.14251
Nep23-114 | Oct_23 | 2023-10-08 | 34:30 | Spring water | Nep23-16, Nep22-42 | There has been a construction of new wall and it is difficult to see main spring source. Spring water mixes with stream water which is coming from side. Tried to collect water with minimum influence of stream. Initially it was selected for a spring time series but the local people suggested that this is not a permanent spring there the actual time spring time series station is Nep23-115 | Traverse 3 | 27.9305 | 85.5598 | 1321 | 21.8 | 6.31 | 18 | 234.6693 | [7 empty] | -17.33 |  |  |  | 0.001172 | 0.00405 | 2.7415 | 0.0030566 | 0.77156 | 0.00027926 | 0.35262 | 0.00217 | 3.3129 | 0.08537 | 7.7662 | 0.03085 |  | 43.4375 | 29.4917 | 68.4046 | 54.7342 | 19.7339 | 40.2334 | 14.5081 | 39.499 | 144.1032 | 2.6624 | 276.5196 | 352.0886 |  | 0.63501 | 0.43114 | 0.80015 | 0.28849 | 0.58817 | 0.21209 | 0.57743 | 2.1066 | 0.038921 | 4.0424 | 5.1471 | 0.52113 |  | 0.2792 | 0.024855 | 0.11812
Nep23-115 | Oct_23 | 2023-10-08 | 35:47 | Spring water | New (kyul time series) | Kyul Time-series 1. time series samples are available from Nov 2022. Spring just above. Collected water pipe. Big spring. | Traverse 3 | 27.9314 | 85.5609 | 1315 | 22.3 | 7.2 | 18 | 245.7105 | [7 empty] | -17.3358 |  |  |  | -0.00017498 | 0.00338 | 2.7147 | 0.0013923 | 0.91338 | 0.00028085 | 0.36384 | 0.0003 | 3.0372 | 0.06827 | 7.2465 | 0.03407 |  | -6.485 | 24.6128 | 67.7359 | 24.9322 | 23.3611 | 40.463 | 14.9698 | 5.4607 | 132.1114 | 2.1291 | 258.0146 | 388.8382 |  | -0.09574 | 0.36336 | 0.36808 | 0.34489 | 0.59736 | 0.221 | 0.080617 | 1.9504 | 0.031433 | 3.8091 | 5.7405 | 0.51203 |  | 0.30628 | 0.024714 | 0.14536
Nep23-116 | Oct_23 | 2023-10-08 | 36:30 | Spring water | Nep22-60 | Just beside the river bank | Traverse 3 | 27.9251 | 85.5536 | 1156 | 24 | 7.45 | 32 | 353.5396 | [7 empty] | -15.4836 |  |  |  | 0.0011969 | 0.00547 | 6.2589 | 0.0045186 | 2.2479 | 0.00020762 | 0.76467 | 0.00154 | 4.1663 | 0.44161 | 7.1567 | 0.03815 |  | 44.3599 | 39.8319 | 156.169 | 80.9127 | 57.4925 | 29.9115 | 31.4614 | 28.0316 | 181.2237 | 13.7723 | 254.819 | 435.4029 |  | 0.28405 | 0.25506 | 0.51811 | 0.36814 | 0.19153 | 0.20146 | 0.1795 | 1.1604 | 0.088189 | 1.6317 | 2.788 | 0.71119 |  | 0.16505 | 0.033432 | 0.22907
Nep23-117 | Oct_23 | 2023-10-08 | 37:27 | Spring water | Nep22-45, Nep23-17 | Flow very fast, beside the ditch. Water coming from slightly above. | Traverse 3 | 27.9317 | 85.5575 | 1209 | 23.8 | 7.26 | 20 | 310.4541 | [7 empty] | -17.5042 |  |  |  | 0.01088 | 0.00223 | 3.1576 | 0.0018443 | 0.73834 | 0.00052921 | 0.44703 | 9e-05 | 4.4225 | 0.09064 | 9.2191 | 0.02954 |  | 403.2563 | 16.2386 | 78.7859 | 33.0248 | 18.8842 | 76.2438 | 18.3925 | 1.6382 | 192.3673 | 2.8268 | 328.2523 | 337.1376 |  | 5.1184 | 0.20611 | 0.41917 | 0.23969 | 0.96773 | 0.23345 | 0.020793 | 2.4416 | 0.035879 | 4.1664 | 4.2792 | 0.58603 |  | 0.39635 | 0.013116 | 0.085602
Nep23-118 | Oct_23 | 2023-10-08 | 38:14 | Spring water | Nep22-56, Nep23-26, MKS-8 | Highly vegetated. Collected from the source. | Traverse 3 | 27.9329 | 85.5634 | 1434 | 21 | 6.72 | 30 | 351.1175 | [7 empty] | -17.6386 |  |  |  | 0.00015398 | 0.00335 | 4.3335 | 0.0024316 | 0.99074 | 0.00089352 | 0.37147 | 0.00015 | 4.4704 | 0.02323 | 10.7804 | 0.03946 |  | 5.7069 | 24.3943 | 108.1254 | 43.5423 | 25.3397 | 128.7306 | 15.2837 | 2.7303 | 194.4513 | 0.72447 | 383.8411 | 450.3538 |  | 0.052781 | 0.22561 | 0.4027 | 0.23435 | 1.1906 | 0.14135 | 0.025252 | 1.7984 | 0.0067002 | 3.55 | 4.1651 | 0.50659 |  | 0.66202 | 0.0077682 | 0.1095
Nep23-119 | Oct_23 | 2023-10-08 | 39:16 | Spring water | Nep22-55, Nep23-25, MKS-7 | collected from source. | Traverse 3 | 27.9327 | 85.5744 | 1781 | 19.1 | 6.32 | 21 | 261.4179 | [7 empty] | -19.8509 |  |  |  | 0.0009908 | 0.00302 | 3.8811 | 0.0025737 | 0.89306 | 0.00034341 | 0.33191 | 0.00015 | 4.0393 | -0.00102 | 9.6494 | 0.00034 |  | 36.7214 | 21.9913 | 96.8392 | 46.0869 | 22.8414 | 49.4759 | 13.656 | 2.7303 | 175.6977 | -0.03181 | 343.5705 | 3.8804 |  | 0.3792 | 0.22709 | 0.47591 | 0.23587 | 0.51091 | 0.14102 | 0.028195 | 1.8143 | -0.00032849 | 3.5478 | 0.04007 | 0.51139 |  | 0.2816 | 0.020212 | 0.13057
Nep23-120 | Oct_23 | 2023-10-08 | 40:20 | Spring water | Thalo time series. Nep22-17 | Water coming from side wall. | Traverse 3 | 27.929 | 85.5856 | 2115 | 16.3 | 6.65 | 9 | 119.4049 | [7 empty] | -19.2378 |  |  |  | 0.0018541 | 0.00848 | 1.4666 | 0.0011216 | 0.40121 | 0.00011936 | 0.23994 | 0.00017 | 1.7236 | 0.03927 | 5.4304 | 0.02246 |  | 68.7176 | 61.7504 | 36.5931 | 20.0833 | 10.2616 | 17.1966 | 9.872 | 3.0944 | 74.9742 | 1.2247 | 193.3532 | 256.3342 |  | 1.8779 | 1.6875 | 0.54883 | 0.28042 | 0.46994 | 0.26978 | 0.084562 | 2.0489 | 0.033468 | 5.2839 | 7.005 | 0.38776 |  | 0.22937 | 0.058151 | 0.123
Nep23-121 | Oct_23 | 2023-10-08 | 41:25 | Spring water | Nep23-22, NEP22-10, MKS-5 | Collected from pipe which was feeding black plastic tank. | Traverse 3 | 27.924 | 85.5927 | 2419 | 15 | 6.01 | 11 | 136.3421 | [7 empty] | -20.5033 |  |  |  | 0.00082514 | 0.00854 | 1.4693 | 0.0011418 | 0.41416 | 9.4939e-05 | 0.2519 | 0.00092 | 1.8261 | -0.00169 | 5.553 | 0.02378 |  | 30.5818 | 62.1873 | 36.6618 | 20.4457 | 10.5928 | 13.678 | 10.3641 | 16.7461 | 79.4314 | -0.052705 | 197.718 | 271.3992 |  | 0.83416 | 1.6962 | 0.55768 | 0.28893 | 0.37309 | 0.2827 | 0.45677 | 2.1666 | -0.0014376 | 5.393 | 7.4028 | 0.40174 |  | 0.1722 | 0.07311 | 0.11938
Nep23-122 | Oct_23 | 2023-10-08 | 41:48 | Spring water | Nep22-09, Nep23-23 | Highly vegetated to go up. Collected from road side near hotel Ecolodge at Sermangthang. Flow very slow. | Traverse 3 | 27.93 | 85.5958 | 2479 | 14.6 | 6 | 5 | 93.0525 | [7 empty] | -17.2514 |  |  |  | 0.0048364 | 0.00677 | 0.57089 | 0.0018205 | 0.26008 | 0.00023479 | 0.11622 | 0.00165 | 0.49997 | 0.06052 | 2.9329 | 0.00503 |  | 179.2491 | 49.2984 | 14.2445 | 32.5986 | 6.652 | 33.8259 | 4.7817 | 30.0338 | 21.7475 | 1.8874 | 104.4265 | 57.407 |  | 12.5838 | 3.4609 | 2.2885 | 0.46698 | 2.3747 | 0.33569 | 2.1085 | 1.5267 | 0.1325 | 7.331 | 4.0301 | 0.20826 |  | 1.5554 | 0.029563 | 0.24364
Nep23-123 | Oct_23 | 2023-10-09 | 33:36 | Spring water | Nep22-46, Ne23-21 | Source very far up as per the villagers. Collected from the pipe coming out of the concrete tank as the pipe feeding the was fixed and it was not possible to remove it. | Traverse 3 | 27.9537 | 85.587 | 2559 | 12.8 | 6.8 | 10 | 171.9862 | [7 empty] | -17.7623 |  |  |  | 0.00037563 | 0.0008 | 1.457 | 0.00090621 | 0.38888 | 0.00020195 | 0.27487 | 4e-05 | 1.5704 | 0.17254 | 5.5104 | 0.01286 |  | 13.9216 | 5.8255 | 36.3549 | 16.2273 | 9.9462 | 29.0947 | 11.3092 | 0.72809 | 68.3073 | 5.3809 | 196.1998 | 146.7701 |  | 0.38294 | 0.16024 | 0.44636 | 0.27359 | 0.8003 | 0.31108 | 0.020027 | 1.8789 | 0.14801 | 5.3968 | 4.0372 | 0.34815 |  | 0.42594 | 0.03437 | 0.13117
Nep23-125 | Oct_23 | 2023-10-09 | 33:55 | Spring water | Nep22-47 | Highly vegetated, collected from source | Traverse 3 | 27.9508 | 85.5884 | 2450 | 14.4 | 6.28 | 11 | 191.9932 | [7 empty] | -19.9535 |  |  |  | 0.00040284 | 0.00174 | 1.8321 | 0.0011471 | 0.46485 | 0.00027857 | 0.27212 | 0.00012 | 2.0305 | 0.08821 | 6.6048 | 0.01896 |  | 14.9303 | 12.6705 | 45.7146 | 20.5401 | 11.8893 | 40.1346 | 11.1961 | 2.1843 | 88.3197 | 2.751 | 235.168 | 216.389 |  | 0.3266 | 0.27716 | 0.44931 | 0.26008 | 0.87794 | 0.24491 | 0.047781 | 1.932 | 0.060177 | 5.1443 | 4.7335 | 0.37556 |  | 0.45442 | 0.024916 | 0.11892
Nep23-126 | Oct_23 | 2023-10-09 | 34:55 | Spring water | Nep22-49 | Small man made cave. Flow very slow. Collected from source | Traverse 3 | 27.9486 | 85.5662 | 1988 | 17 | 6.51 | 15 | 291.404 | [7 empty] | -18.7076 |  |  |  | 0.00019753 | 0.00172 | 2.6852 | 0.0015249 | 0.59219 | 0.00014362 | 0.39729 | 0.00014 | 2.9821 | -0.01802 | 8.8354 | 0.03468 |  | 7.321 | 12.5248 | 66.9994 | 27.3055 | 15.1462 | 20.6911 | 16.346 | 2.5483 | 129.7147 | -0.56198 | 314.5908 | 395.8 |  | 0.10927 | 0.18694 | 0.40755 | 0.22606 | 0.30883 | 0.24397 | 0.038035 | 1.9361 | -0.0083879 | 4.6954 | 5.9075 | 0.41233 |  | 0.15951 | 0.04833 | 0.098659
Nep23-127 | Oct_23 | 2023-10-09 | 35:28 | Spring water | Nep22-50 | Just beside the road. Highly vegetated. Source very close in few meters | Traverse 3 | 27.9515 | 85.5566 | 1700 | 18.9 | 6.53 | 24 | 351.3646 | [7 empty] | -14.4894 |  |  |  | 0.00022164 | 0.00331 | 4.1737 | 0.0021716 | 1.0158 | 0.00044945 | 0.62473 | 8e-05 | 4.1302 | 0.18366 | 10.2713 | 0.05902 |  | 8.2146 | 24.1031 | 104.1394 | 38.8871 | 25.9812 | 64.7522 | 25.7038 | 1.4562 | 179.6551 | 5.7277 | 365.7168 | 673.5905 |  | 0.07888 | 0.23145 | 0.37341 | 0.24948 | 0.62178 | 0.24682 | 0.013983 | 1.7251 | 0.055001 | 3.5118 | 6.4682 | 0.49124 |  | 0.36043 | 0.015443 | 0.11963
Nep23-128 | Oct_23 | 2023-10-09 | 38:39 | Spring water | Nep22-06, Nep23-13, MKS-01 | Collected from a middle point where two springs meet (Nep22-05 &Nep22-06). Flow very slow | Traverse 1 | 27.8552 | 85.5649 | 1436 | 21.8 | 6.61 | 40 | 477.7347 | [7 empty] | -15.3219 |  |  |  | 0.0070428 | 0.01386 | 6.6367 | 0.0076815 | 1.3069 | 0.001961 | 1.0113 | 0.00639 | 7.599 | 0.04507 | 17.0259 | 0.06796 |  | 261.0243 | 100.927 | 165.5946 | 137.5496 | 33.427 | 282.524 | 41.6079 | 116.3128 | 330.5375 | 1.4056 | 606.2167 | 775.622 |  | 1.5763 | 0.60948 | 0.83064 | 0.20186 | 1.7061 | 0.25126 | 0.7024 | 1.9961 | 0.0084881 | 3.6608 | 4.6839 | 0.54525 |  | 0.85474 | 0.0035395 | 0.08308
Nep23-129 | Oct_23 | 2023-10-09 | 39:09 | Spring water | Nep22-84, Nep23-35 | Collected from Pipe, source just above. Just beside road | Traverse 1 | 27.8436 | 85.5679 | 1186 | 23.8 | 7.76 | 46 | 800.1738 | [7 empty] | -15.1149 |  |  |  | 0.0065464 | 0.00469 | 5.7452 | 0.010176 | 1.6738 | 0.0059532 | 1.2222 | 0.00087 | 11.5282 | -0.00887 | 26.0466 | 0.026 |  | 242.6262 | 34.1521 | 143.3495 | 182.21 | 42.8093 | 857.6847 | 50.2851 | 15.836 | 501.4491 | -0.27663 | 927.4035 | 296.7359 |  | 1.6926 | 0.23824 | 1.2711 | 0.29864 | 5.9832 | 0.35079 | 0.11047 | 3.4981 | -0.0019297 | 6.4695 | 2.07 | 0.5407 |  | 1.7104 | 0.0011659 | 0.067786
Nep23-130 | Oct_23 | 2023-10-09 | 39:26 | Spring water | Nep22-82, Nep23-12, MKS-2 | Just below the road. Collected from source. Flow very slow | Traverse 1 | 27.8414 | 85.5745 | 1103 | 22.9 | 6.22 | 48 | 777.702 | [7 empty] | -16.6084 |  |  |  | 0.0036369 | 0.01564 | 6.6698 | 0.0060833 | 2.6295 | 0.0043657 | 1.3991 | 0.0004 | 11.4755 | 0.01712 | 23.6167 | 0.03372 |  | 134.7914 | 113.8887 | 166.4202 | 108.9323 | 67.2525 | 628.9799 | 57.5635 | 7.2809 | 499.1568 | 0.53392 | 840.8844 | 384.8436 |  | 0.80995 | 0.68434 | 0.65456 | 0.40411 | 3.7795 | 0.34589 | 0.04375 | 2.9994 | 0.0032082 | 5.0528 | 2.3125 | 0.59361 |  | 1.2601 | 0.0015899 | 0.10218
Nep23-131 | Oct_23 | 2023-10-09 | 39:43 | Spring water | Nep22-80, Nep23-36 | Point marked slightly offset in Gia GPS. Just beside the road. Water coming from pipe. | Traverse 1 | 27.8384 | 85.5765 | 890 | 22.8 | 7.55 | 40 | 693.2644 | [7 empty] | -14.4943 |  |  |  | 0.005514 | 0.0084 | 4.2661 | 0.0057437 | 1.4899 | 0.00034757 | 1.2255 | 0.00028 | 10.7917 | 0.11656 | 15.6503 | 0.02266 |  | 204.3623 | 61.1679 | 106.4459 | 102.851 | 38.106 | 50.075 | 50.4225 | 5.0967 | 469.4149 | 3.6351 | 557.2391 | 258.6168 |  | 1.9199 | 0.57464 | 0.96623 | 0.35798 | 0.47043 | 0.47369 | 0.04788 | 4.4099 | 0.03415 | 5.235 | 2.4296 | 0.84239 |  | 0.10668 | 0.01997 | 0.062414
Nep23-132 | Oct_23 | 2023-10-09 | 40:02 | Spring water | Nep22-87 | Flow very slow. Just beside the road below. Near melamchi hotel | Traverse 1 | 27.8356 | 85.5724 | 903 | 24.2 | 6.12 | 75 | 857.9005 | [7 empty] | -14.2294 |  |  |  | 0.050225 | 0.03733 | 13.6038 | 0.051433 | 3.509 | 0.0016443 | 2.9601 | 0.00225 | 9.3105 | 1.4693 | 12.497 | 0.0893 |  | 1861.4397 | 271.8329 | 339.4339 | 920.9957 | 89.7494 | 236.8965 | 121.7902 | 40.9552 | 404.9841 | 45.8229 | 444.962 | 1019.1737 |  | 5.484 | 0.80084 | 2.7133 | 0.26441 | 0.69792 | 0.3588 | 0.12066 | 1.1931 | 0.135 | 1.3109 | 3.0026 | 0.91015 |  | 0.58495 | 0.0042213 | 0.16344
Nep23-133 | Oct_23 | 2023-10-09 | 40:25 | Spring water | Nep22-01, Nep23-01, MKS-24 | Flow very high. Just beside the bridge near Melamchi hotel | Traverse 1 | 27.8377 | 85.5676 | 871 | 23.7 | 6.89 | 141 | 2284.3624 | [7 empty] | -12.9301 |  |  |  | 0.0098394 | 0.01543 | 41.1172 | 0.029971 | 3.9476 | 0.0030371 | 4.1273 | 0.00035 | 10.6973 | 4.9433 | 16.5697 | 0.04586 |  | 364.6722 | 112.3596 | 1025.9287 | 536.6836 | 100.9665 | 437.5587 | 169.812 | 6.3708 | 465.3087 | 154.164 | 589.9749 | 523.3965 |  | 0.35546 | 0.10952 | 0.52312 | 0.098415 | 0.4265 | 0.16552 | 0.0062098 | 0.45355 | 0.15027 | 0.57506 | 0.51017 | 0.78869 |  | 0.94036 | 0.0022854 | 0.164
Nep23-134 | Oct_23 | 2023-10-09 | 41:01 | Spring water | Nep22-83 | Collected from the pipe which was feeding the small tank. Tank was filled with stone this time. | Traverse 1 | 27.8467 | 85.5753 | 1243 | 22.5 | 7.2 | 37 | 666.464 | [7 empty] | -17.1246 |  |  |  | 0.030145 | 0.00639 | 4.5828 | 0.046477 | 1.4109 | 0.0016508 | 0.7867 | 0.00611 | 10.1412 | 0.04493 | 20.2021 | 0.02182 |  | 1117.2552 | 46.5313 | 114.3468 | 832.2474 | 36.0852 | 237.8399 | 32.3678 | 111.2162 | 441.1175 | 1.4012 | 719.3068 | 249.0299 |  | 9.7708 | 0.40693 | 7.2783 | 0.31558 | 2.08 | 0.28307 | 0.97262 | 3.8577 | 0.012254 | 6.2906 | 2.1778 | 0.61325 |  | 0.53918 | 0.0042045 | 0.061871
Nep23-135 | Oct_23 | 2023-10-10 | 34:46 | Spring water | Nep22-61, Nep23-04 | Flow slow. Spring in the field. | Traverse 2 | 27.8651 | 85.5662 | 1531 | 20.6 | 5.37 | 91 | 200.6488 | [7 empty] | -13.7362 |  |  |  | 0.0034066 | 0.0856 | 13.6329 | 0.007714 | 2.1757 | 0.00029345 | 3.5073 | 0.00784 | 11.3038 | 0.18134 | 9.039 | 0.1087 |  | 126.2581 | 623.3297 | 340.1589 | 138.1317 | 55.6464 | 42.2773 | 144.3024 | 142.7062 | 491.6896 | 5.6554 | 321.8394 | 1240.5843 |  | 0.37117 | 1.8325 | 0.40608 | 0.16359 | 0.12429 | 0.42422 | 0.41953 | 1.4455 | 0.016626 | 0.94614 | 3.6471 | 1.5277 |  | 0.085984 | 0.023653 | 0.086946
Nep23-136 | Oct_23 | 2023-10-10 | 35:09 | Spring water | Nep23-05, Nep22-63,64,65 | Collected from the point where all the three prings meet. Also collected at same point in April 2023 | Traverse 2 | 27.8664 | 85.5626 | 1445 | 21.3 | 6.84 | 30 | 206.2599 | [7 empty] | -16.3852 |  |  |  | 0.022196 | 0.0163 | 2.8449 | 0.020506 | 1.2864 | 0.00039234 | 0.81103 | 0.00513 | 5.25 | 0.0065 | 8.9053 | 0.03888 |  | 822.6183 | 118.6948 | 70.9853 | 367.2039 | 32.9004 | 56.5243 | 33.3689 | 93.3779 | 228.3642 | 0.20271 | 317.0768 | 443.7343 |  | 11.5886 | 1.6721 | 5.173 | 0.46348 | 0.79628 | 0.47008 | 1.3155 | 3.2171 | 0.0028557 | 4.4668 | 6.2511 | 0.72022 |  | 0.24752 | 0.017691 | 0.11582
Nep23-137 | Oct_23 | 2023-10-10 | 35:44 | Spring water | Nep23-06 | Below the road near banana tree. Used old anion bottle for anion sample collection. | Traverse 2 | 27.867 | 85.5571 | 1258 | 22.2 | 5.91 | 87 | 489.3031 | [7 empty] | -17.9798 |  |  |  | 0.0004394 | 0.0625 | 9.3848 | 0.0045717 | 3.6919 | 0.0010967 | 3.4381 | 0.00141 | 10.8022 | 0.07926 | 17.4141 | 0.06521 |  | 16.2853 | 455.1181 | 234.1621 | 81.8641 | 94.4269 | 158.0042 | 141.4553 | 25.6653 | 469.8712 | 2.4719 | 620.0377 | 744.2365 |  | 0.069547 | 1.9436 | 0.3496 | 0.40325 | 0.67476 | 0.60409 | 0.1096 | 2.0066 | 0.010556 | 2.6479 | 3.1783 | 0.75781 |  | 0.33627 | 0.0063289 | 0.14966
Nep23-138 | Oct_23 | 2023-10-10 | 36:25 | Spring water | Nep22-67, Nep23-07 | Highly vegetated. Difficult to reach the tank. Collected from the pipe coming out of concrete tank. | Traverse 2 | 27.8688 | 85.553 | 1127 | 23.1 | 6.9 | 78 | 961.1997 | [7 empty] | -14.8424 |  |  |  | 0.00060116 | 0.04023 | 13.1123 | 0.013319 | 3.6879 | 0.0012068 | 4.1532 | 0.00598 | 10.6119 | 1.4869 | 11.6946 | 0.06732 |  | 22.2804 | 292.9504 | 327.169 | 238.5004 | 94.323 | 173.8706 | 170.8768 | 108.8499 | 461.5932 | 46.3705 | 416.3924 | 768.3177 |  | 0.068101 | 0.89541 | 0.72898 | 0.2883 | 0.53144 | 0.52229 | 0.3327 | 1.4109 | 0.14173 | 1.2727 | 2.3484 | 1.1086 |  | 0.37667 | 0.0057514 | 0.1507
Nep23-139 | Oct_23 | 2023-10-10 | 36:59 | Spring water | Nep22-76, Nep23-10 | Very steep slope to reach spring. In the field | Traverse 2 | 27.8677 | 85.5502 | 1072 | 21.8 | 6.37 | 76 | 1148.6725 | [7 empty] | -15.6892 |  |  |  | 0.0013058 | 0.01639 | 16.9118 | 0.0095944 | 2.5033 | 0.0049126 | 2.8609 | 0.00031 | 9.7275 | 0.49532 | 16.4799 | 0.05328 |  | 48.3954 | 119.3502 | 421.9722 | 171.8038 | 64.0255 | 707.7718 | 117.7087 | 5.6427 | 423.1217 | 15.4474 | 586.7765 | 608.0803 |  | 0.11469 | 0.28284 | 0.40714 | 0.15173 | 1.6773 | 0.27895 | 0.013372 | 1.0027 | 0.036608 | 1.3906 | 1.441 | 0.7211 |  | 1.6727 | 0.0014129 | 0.11789
Nep23-140 | Oct_23 | 2023-10-10 | 37:56 | Spring water | Nep22-70, Nep23-11, MKS-10 | Just beside the river bank. There was change in the river bank and now the river is flowing close to spring. One of the stream time swries is collected by the person having shop near the metal bridge | Traverse 2 | 27.8692 | 85.5418 | 950 | 24.3 | 6.6 | 87 | 1441.7186 | [7 empty] | -16.8848 |  |  |  | 0.00063927 | 0.01154 | 23.5264 | 0.013193 | 2.1217 | 0.0019989 | 3.2323 | 0.00025 | 7.2398 | 0.78722 | 12.391 | 0.09528 |  | 23.6928 | 84.033 | 587.0146 | 236.2501 | 54.2666 | 287.986 | 132.9895 | 4.5506 | 314.9123 | 24.5508 | 441.1896 | 1087.423 |  | 0.040362 | 0.14315 | 0.40246 | 0.092445 | 0.49059 | 0.22655 | 0.0077521 | 0.53646 | 0.041823 | 0.75158 | 1.8525 | 0.71378 |  | 0.9145 | 0.0034724 | 0.13644
2023-04-28 | Thalo_timeseries | 2023-04-28 |  |  |  |  | Thalo_timeseries | 27.929 | 85.5856 | [12 empty] | -16.251 |  |  |  | 0.014793 | 0.00565 | 1.1213 | 0.010105 | 0.40915 | 7.8778e-05 | 0.23354 | 0.00276 | 1.8038 | 0.09715 | 5.7409 | 0.01486 |  | 548.2547 | 41.1427 | 27.9789 | 180.9535 | 10.4646 | 11.3497 | 9.6087 | 50.2384 | 78.4606 | 3.0298 | 204.4062 | 169.596 |  | 19.5953 | 1.4705 | 6.4675 | 0.37402 | 0.40565 | 0.34343 | 1.7956 | 2.8043 | 0.10829 | 7.3057 | 6.0616 | 0.38385 |  | 0.14465 | 0.088108 | 0.077314
2023-05-15 | Thalo_timeseries | 2023-05-15 |  |  |  |  | Thalo_timeseries | 27.929 | 85.5856 | [12 empty] | -13.538 |  |  |  | 0.014185 | 0.00625 | 1.0997 | 0.0086019 | 0.25125 | 7.2934e-05 | 0.1857 | 0.00111 | 1.7897 | 0.12612 | 5.6362 | 0.01529 |  | 525.7216 | 45.5118 | 27.4395 | 154.0313 | 6.4261 | 10.5076 | 7.6404 | 20.2046 | 77.8468 | 3.9333 | 200.6797 | 174.5035 |  | 19.1593 | 1.6586 | 5.6135 | 0.23419 | 0.38294 | 0.27845 | 0.73633 | 2.837 | 0.14334 | 7.3135 | 6.3596 | 0.38792 |  | 0.13498 | 0.095169 | 0.062383
2023-05-29 | Thalo_timeseries | 2023-05-29 |  |  |  |  | Thalo_timeseries | 27.929 | 85.5856 | [12 empty] | -13.6614 |  |  |  | 0.01565 | 0.00583 | 1.0679 | 0.0096115 | 0.393 | 7.8523e-05 | 0.21535 | 0.00383 | 1.797 | 0.09687 | 5.6994 | 0.0139 |  | 580.0212 | 42.4534 | 26.6458 | 172.1101 | 10.0516 | 11.313 | 8.8603 | 69.7149 | 78.1665 | 3.0211 | 202.9314 | 158.6396 |  | 21.7678 | 1.5933 | 6.4592 | 0.37723 | 0.42457 | 0.33252 | 2.6164 | 2.9335 | 0.11338 | 7.6159 | 5.9536 | 0.38519 |  | 0.14473 | 0.088394 | 0.051664
2023-06-16 | Thalo_timeseries | 2023-06-16 |  |  |  |  | Thalo_timeseries | 27.929 | 85.5856 | [12 empty] | -13.1126 |  |  |  | 0.013504 | 0.00491 | 1.0236 | 0.0058561 | 0.34805 | 8.8249e-05 | 0.21802 | 0.00239 | 1.8022 | 0.05149 | 5.6055 | 0.0136 |  | 500.4775 | 35.7541 | 25.5394 | 104.8626 | 8.9019 | 12.7142 | 8.9702 | 43.5036 | 78.3927 | 1.6058 | 199.5877 | 155.2157 |  | 19.5963 | 1.4 | 4.1059 | 0.34856 | 0.49783 | 0.35123 | 1.7034 | 3.0695 | 0.062875 | 7.8149 | 6.0775 | 0.39277 |  | 0.16219 | 0.078652 | 0.041695
2023-06-30 | Thalo_timeseries | 2023-06-30 |  |  |  |  | Thalo_timeseries | 27.929 | 85.5856 | [12 empty] | -15.448 |  |  |  | 0.01843 | 0.0085 | 1.5204 | 0.0075985 | 0.50487 | 0.0001637 | 0.27289 | 0.00238 | 1.7805 | 0.07185 | 5.2272 | 0.02098 |  | 683.0669 | 61.8961 | 37.936 | 136.0636 | 12.9128 | 23.5851 | 11.2277 | 43.3215 | 77.4479 | 2.2408 | 186.1177 | 239.443 |  | 18.0058 | 1.6316 | 3.5867 | 0.34038 | 0.62171 | 0.29596 | 1.142 | 2.0415 | 0.059067 | 4.9061 | 6.3118 | 0.41612 |  | 0.30453 | 0.0424 | 0.087187
2023-07-17 | Thalo_timeseries | 2023-07-17 |  |  |  |  | Thalo_timeseries | 27.929 | 85.5856 | [12 empty] | -14.1652 |  |  |  | 0.0055358 | 0.00684 | 1.2179 | 0.0046156 | 0.4694 | 0.00010806 | 0.24367 | 0.00269 | 1.4296 | 0.06479 | 4.5817 | 0.0169 |  | 205.1697 | 49.8081 | 30.3872 | 82.6509 | 12.0056 | 15.5677 | 10.0255 | 48.9642 | 62.1829 | 2.0206 | 163.1347 | 192.8783 |  | 6.7518 | 1.6391 | 2.7199 | 0.39509 | 0.51231 | 0.32992 | 1.6113 | 2.0463 | 0.066494 | 5.3685 | 6.3473 | 0.38118 |  | 0.25035 | 0.064236 | 0.11593
2023-07-31 | Thalo_timeseries | 2023-07-31 |  |  |  |  | Thalo_timeseries | 27.929 | 85.5856 | [12 empty] | -13.9512 |  |  |  | 0.0068016 | 0.00804 | 1.38 | 0.0057357 | 0.39361 | 0.00011531 | 0.22937 | 0.00106 | 1.5598 | 0.04792 | 5.0048 | 0.01992 |  | 252.0841 | 58.5464 | 34.4324 | 102.708 | 10.0672 | 16.6122 | 9.4372 | 19.2945 | 67.8489 | 1.4945 | 178.1976 | 227.3454 |  | 7.3211 | 1.7003 | 2.9829 | 0.29238 | 0.48246 | 0.27408 | 0.56036 | 1.9705 | 0.043403 | 5.1753 | 6.6027 | 0.38075 |  | 0.24484 | 0.060197 | 0.11638
2023-08-18 | Thalo_timeseries | 2023-08-18 |  |  |  |  | Thalo_timeseries | 27.929 | 85.5856 | [12 empty] | -15.8964 |  |  |  | 0.0089352 | 0.00967 | 1.3346 | 0.0065682 | 0.45106 | 0.00012669 | 0.23883 | 0.00229 | 1.4156 | 0.04728 | 4.6552 | 0.02025 |  | 331.1588 | 70.4159 | 33.3008 | 117.6148 | 11.5366 | 18.253 | 9.8264 | 41.6833 | 61.5765 | 1.4745 | 165.7514 | 231.1116 |  | 9.9445 | 2.1145 | 3.5319 | 0.34643 | 0.54812 | 0.29508 | 1.2517 | 1.8491 | 0.044278 | 4.9774 | 6.9401 | 0.3715 |  | 0.29643 | 0.054786 | 0.14261
2023-09-01 | Thalo_timeseries | 2023-09-01 |  |  |  |  | Thalo_timeseries | 27.929 | 85.5856 | [12 empty] | -15.6066 |  |  |  | 0.010904 | 0.01105 | 1.4719 | 0.011661 | 0.51385 | 0.00012327 | 0.28758 | 0.00325 | 1.5666 | 0.07195 | 4.9552 | 0.02234 |  | 404.1294 | 80.4649 | 36.7249 | 208.8034 | 13.1425 | 17.7603 | 11.8321 | 59.1575 | 68.1412 | 2.2439 | 176.4323 | 254.9646 |  | 11.0042 | 2.191 | 5.6856 | 0.35786 | 0.48361 | 0.32218 | 1.6108 | 1.8554 | 0.0611 | 4.8042 | 6.9426 | 0.38622 |  | 0.26064 | 0.056305 | 0.13504
2023-09-18 | Thalo_timeseries | 2023-09-18 |  |  |  |  | Thalo_timeseries | 27.929 | 85.5856 | [12 empty] | -14.2978 |  |  |  | 0.0046046 | 0.00785 | 1.3676 | 0.0031092 | 0.42989 | 9.4167e-05 | 0.25538 | 0.00103 | 1.6656 | 0.02942 | 5.2537 | 0.02066 |  | 170.6573 | 57.1628 | 34.1237 | 55.676 | 10.9951 | 13.5668 | 10.5073 | 18.7484 | 72.4505 | 0.91751 | 187.0613 | 235.7909 |  | 5.0011 | 1.6752 | 1.6316 | 0.32221 | 0.39758 | 0.30792 | 0.54942 | 2.1232 | 0.026888 | 5.4819 | 6.9099 | 0.38731 |  | 0.18726 | 0.07371 | 0.1099
2023-10-02 | Thalo_timeseries | 2023-10-02 |  |  |  |  | Thalo_timeseries | 27.929 | 85.5856 | [12 empty] | -14.8992 |  |  |  | 0.0052791 | 0.0109 | 1.7781 | 0.0039002 | 0.56082 | 0.00011313 | 0.31945 | 0.0017 | 1.8691 | 0.07572 | 5.3538 | 0.0268 |  | 195.6548 | 79.3726 | 44.367 | 69.8395 | 14.3438 | 16.2986 | 13.1434 | 30.9439 | 81.3009 | 2.3615 | 190.6251 | 305.8662 |  | 4.4099 | 1.789 | 1.5741 | 0.3233 | 0.36736 | 0.29624 | 0.69745 | 1.8325 | 0.053225 | 4.2966 | 6.894 | 0.4265 |  | 0.20047 | 0.061355 | 0.1261
2023-05-05 | Kyul_timeseries | 2023-05-05 |  |  |  |  | Kyul_timeseries | 27.9314 | 85.5609 | 1315 | [11 empty] | -14.7892 |  |  |  | 0.0011869 | 0.00149 | 1.6202 | 0.0011803 | 0.63621 | 0.00013383 | 0.21598 | 8e-05 | 2.7382 | 0.10551 | 7.7606 | 0.01877 |  | 43.9894 | 10.85 | 40.4264 | 21.1347 | 16.2721 | 19.2808 | 8.8862 | 1.4562 | 119.1052 | 3.2905 | 276.3219 | 214.2205 |  | 1.0881 | 0.26839 | 0.52279 | 0.40251 | 0.47694 | 0.21981 | 0.036021 | 2.9462 | 0.081395 | 6.8352 | 5.299 | 0.43104 |  | 0.16188 | 0.051865 | 0.11362
2023-05-15 | Kyul_timeseries | 2023-05-15 |  |  |  |  | Kyul_timeseries | 27.9314 | 85.5609 | 1315 | [11 empty] | -13.1474 |  |  |  | 0.00056616 | 0.00171 | 1.6657 | 0.00094113 | 0.63817 | 0.00013268 | 0.2248 | 3e-05 | 2.7729 | 0.11816 | 7.5826 | 0.01918 |  | 20.9833 | 12.452 | 41.5602 | 16.8525 | 16.3222 | 19.1151 | 9.2491 | 0.54607 | 120.6141 | 3.685 | 269.981 | 218.8998 |  | 0.50489 | 0.29961 | 0.4055 | 0.39274 | 0.45994 | 0.22255 | 0.013139 | 2.9022 | 0.088667 | 6.4961 | 5.2671 | 0.44675 |  | 0.15848 | 0.052315 | 0.11188
2023-05-29 | Kyul_timeseries | 2023-05-29 |  |  |  |  | Kyul_timeseries | 27.9314 | 85.5609 | 1315 | [11 empty] | -15.053 |  |  |  | 0.00030563 | 0.0019 | 1.7822 | 0.0012187 | 0.63134 | 0.0001422 | 0.23658 | 4e-05 | 2.8157 | 0.11234 | 7.3802 | 0.02065 |  | 11.3275 | 13.8356 | 44.469 | 21.8238 | 16.1475 | 20.4865 | 9.7338 | 0.72809 | 122.4775 | 3.5035 | 262.7744 | 235.6768 |  | 0.25473 | 0.31113 | 0.49076 | 0.36312 | 0.46069 | 0.21889 | 0.016373 | 2.7542 | 0.078785 | 5.9092 | 5.2998 | 0.46609 |  | 0.16727 | 0.048813 | 0.11002
2023-06-16 | Kyul_timeseries | 2023-06-16 |  |  |  |  | Kyul_timeseries | 27.9314 | 85.5609 | 1315 | [11 empty] | -14.1122 |  |  |  | 9.2548e-05 | 0.00217 | 1.9308 | 0.00092474 | 0.66726 | 0.00013698 | 0.26079 | 9e-05 | 2.9763 | 0.09693 | 7.4235 | 0.0225 |  | 3.43 | 15.8017 | 48.1771 | 16.5591 | 17.0662 | 19.7344 | 10.7299 | 1.6382 | 129.4628 | 3.0229 | 264.319 | 256.7907 |  | 0.071197 | 0.32799 | 0.34371 | 0.35424 | 0.40962 | 0.22272 | 0.034004 | 2.6872 | 0.062746 | 5.4864 | 5.3301 | 0.4898 |  | 0.15243 | 0.050673 | 0.1096
2023-06-30 | Kyul_timeseries | 2023-06-30 |  |  |  |  | Kyul_timeseries | 27.9314 | 85.5609 | 1315 | [11 empty] | -15.0534 |  |  |  | 4.8217e-05 | 0.00245 | 2.2124 | 0.0011723 | 0.75378 | 0.00016812 | 0.293 | 0.00027 | 3.115 | 0.12396 | 7.4656 | 0.02586 |  | 1.787 | 17.8406 | 55.2021 | 20.9918 | 19.2791 | 24.2207 | 12.0551 | 4.9146 | 135.4959 | 3.8659 | 265.8162 | 295.1381 |  | 0.032372 | 0.32319 | 0.38027 | 0.34925 | 0.43876 | 0.21838 | 0.08903 | 2.4545 | 0.070032 | 4.8153 | 5.3465 | 0.50974 |  | 0.17876 | 0.041287 | 0.11564
2023-07-17 | Kyul_timeseries | 2023-07-17 |  |  |  |  | Kyul_timeseries | 27.9314 | 85.5609 | 1315 | [11 empty] | -14.3858 |  |  |  | 0.00012054 | 0.00275 | 2.2975 | 0.0012941 | 0.83089 | 0.00018421 | 0.30992 | 0.00033 | 2.9465 | 0.08505 | 6.8375 | 0.02808 |  | 4.4676 | 20.0252 | 57.3247 | 23.1738 | 21.2513 | 26.539 | 12.7513 | 6.0068 | 128.1644 | 2.6524 | 243.4537 | 320.4748 |  | 0.077935 | 0.34933 | 0.40425 | 0.37072 | 0.46296 | 0.22244 | 0.10478 | 2.2358 | 0.04627 | 4.2469 | 5.5905 | 0.52644 |  | 0.20707 | 0.03768 | 0.12831
2023-07-31 | Kyul_timeseries | 2023-07-31 |  |  |  |  | Kyul_timeseries | 27.9314 | 85.5609 | 1315 | [11 empty] | -15.9402 |  |  |  | 0.00017342 | 0.00288 | 2.3277 | 0.0011513 | 0.81809 | 0.00019143 | 0.31226 | 0.00018 | 2.9431 | 0.07501 | 6.9612 | 0.02916 |  | 6.4275 | 20.9718 | 58.0797 | 20.6167 | 20.9239 | 27.5793 | 12.8476 | 3.2764 | 128.0161 | 2.3393 | 247.856 | 332.8007 |  | 0.11067 | 0.36109 | 0.35497 | 0.36026 | 0.47485 | 0.22121 | 0.056412 | 2.2041 | 0.040278 | 4.2675 | 5.7301 | 0.51649 |  | 0.21544 | 0.036259 | 0.131
2023-08-18 | Kyul_timeseries | 2023-08-18 |  |  |  |  | Kyul_timeseries | 27.9314 | 85.5609 | 1315 | [11 empty] | -13.9746 |  |  |  | 0.0022154 | 0.00314 | 2.4674 | 0.0025269 | 0.8658 | 0.00020097 | 0.33364 | 0.00035 | 2.9975 | 0.06154 | 7.1174 | 0.03102 |  | 82.1093 | 22.8651 | 61.564 | 45.2483 | 22.1442 | 28.9546 | 13.7272 | 6.3708 | 130.3854 | 1.9192 | 253.4187 | 354.0288 |  | 1.3337 | 0.3714 | 0.73498 | 0.35969 | 0.47032 | 0.22297 | 0.10348 | 2.1179 | 0.031175 | 4.1163 | 5.7506 | 0.51451 |  | 0.22207 | 0.034537 | 0.13378
2023-09-01 | Kyul_timeseries | 2023-09-01 |  |  |  |  | Kyul_timeseries | 27.9314 | 85.5609 | 1315 | [11 empty] | -14.1436 |  |  |  | -0.00014698 | 0.00331 | 2.7745 | 0.0012299 | 0.92419 | 0.00021611 | 0.36818 | 0.00036 | 3.091 | 0.06087 | 7.1726 | 0.03357 |  | -5.4474 | 24.1031 | 69.2283 | 22.0228 | 23.6376 | 31.1351 | 15.1483 | 6.5528 | 134.4511 | 1.8983 | 255.3845 | 383.1317 |  | -0.078688 | 0.34817 | 0.31812 | 0.34144 | 0.44975 | 0.21882 | 0.094656 | 1.9421 | 0.027421 | 3.689 | 5.5343 | 0.52647 |  | 0.23157 | 0.032118 | 0.13369
2023-09-18 | Kyul_timeseries | 2023-09-18 |  |  |  |  | Kyul_timeseries | 27.9314 | 85.5609 | 1315 | [11 empty] | -17.7248 |  |  |  | -0.00021153 | 0.00347 | 2.7154 | 0.0012034 | 0.91503 | 0.00022934 | 0.36396 | 0.0002 | 3.1039 | 0.07957 | 7.3058 | 0.03463 |  | -7.8397 | 25.2682 | 67.7539 | 21.5482 | 23.4033 | 33.0412 | 14.9747 | 3.6405 | 135.0109 | 2.4815 | 260.1257 | 395.2294 |  | -0.11571 | 0.37294 | 0.31804 | 0.34542 | 0.48767 | 0.22102 | 0.053731 | 1.9927 | 0.036626 | 3.8393 | 5.8333 | 0.51902 |  | 0.24473 | 0.030265 | 0.13751
2023-10-02 | Kyul_timeseries | 2023-10-02 |  |  |  |  | Kyul_timeseries | 27.9314 | 85.5609 | 1315 | [11 empty] | -19.6044 |  |  |  | -0.00021697 | 0.00354 | 2.7663 | 0.0012364 | 0.92514 | 0.00024128 | 0.37105 | 0.00023 | 3.0882 | 0.09357 | 7.3964 | 0.03555 |  | -8.0414 | 25.7779 | 69.0237 | 22.1402 | 23.6619 | 34.7621 | 15.2664 | 4.1865 | 134.3298 | 2.9181 | 263.3548 | 405.7293 |  | -0.1165 | 0.37346 | 0.32076 | 0.34281 | 0.50363 | 0.22118 | 0.060654 | 1.9461 | 0.042277 | 3.8154 | 5.8781 | 0.51007 |  | 0.25878 | 0.028767 | 0.14126
MKS-1 | Nov_18 |  |  |  |  | Abra-2018 | Traverse 1 | 27.8552 | 85.5649 | 1433 |  |  |  |  | 37.433 | [25 empty] | 128.7903 |  | 29.0651 |  | 41.6329 |  | 229.2672 |  | 863.1389 | 758.8157 |  |  |  |  | 0.22568 |  | 0.32326 |  | 1.7802 |  | 6.7019 | 5.8919 | 0.26562 |  |  |  | 0.11251
MKS-2 | Nov_18 |  |  |  |  | Abra-2018 | Traverse 1 | 27.8413 | 85.5744 | 1085 |  |  |  |  | 8.4344 | [25 empty] | 112.7143 |  | 53.3935 |  | 59.9078 |  | 298.888 |  | 1052.8213 | 393.4192 |  |  |  |  | 0.47371 |  | 0.5315 |  | 2.6517 |  | 9.3406 | 3.4904 | 0.28389 |  |  |  | 0.15156
MKS-3 | Nov_18 |  |  |  |  | Abra-2018 | Traverse 1 | 27.8523 | 85.5584 | 1152 |  |  |  |  | 6.6291 | [25 empty] | 132.2465 |  | 39.8385 |  | 61.2961 |  | 239.589 |  | 718.6601 | 726.8787 |  |  |  |  | 0.30124 |  | 0.4635 |  | 1.8117 |  | 5.4342 | 5.4964 | 0.33338 |  |  |  | 0.14257
MKS-4 | Nov_18 |  |  |  |  | Abra-2018 | Traverse 3 | 27.9508 | 85.5863 | 2521 |  |  |  |  | 2.3413 | [25 empty] | 40.2288 |  | 11.4334 |  | 11.1855 |  | 60.0118 |  | 352.0699 | 180.6542 |  |  |  |  | 0.28421 |  | 0.27805 |  | 1.4918 |  | 8.7517 | 4.4907 | 0.17045 |  |  |  | 0.16003
MKS-5 | Nov_18 |  |  |  |  | Abra-2018 | Traverse 3 | 27.924 | 85.5926 | 2430 |  |  |  |  | 14.0197 | [25 empty] | 36.3559 |  | 10.3817 |  | 11.6599 |  | 62.1996 |  | 315.9788 | 219.8546 |  |  |  |  | 0.28556 |  | 0.32072 |  | 1.7109 |  | 8.6913 | 6.0473 | 0.19685 |  |  |  | 0.14304
MKS-6 | Nov_18 |  |  |  |  | Abra-2018 | Traverse 3 | 27.9289 | 85.5855 | 2123 |  |  |  |  | 8.519 | [25 empty] | 31.3629 |  | 9.1409 |  | 8.5287 |  | 41.6349 |  | 247.7752 | 187.7594 |  |  |  |  | 0.29146 |  | 0.27194 |  | 1.3275 |  | 7.9003 | 5.9867 | 0.16804 |  |  |  | 0.18002
MKS-7 | Nov_18 |  |  |  |  | Abra-2018 | Traverse 3 | 27.9328 | 85.5743 | 1807 |  |  |  |  | 21.2412 | [25 empty] | 60.082 |  | 19.2201 |  | 21.0921 |  | 86.8615 |  | 366.8623 | 355.0529 |  |  |  |  | 0.3199 |  | 0.35106 |  | 1.4457 |  | 6.106 | 5.9095 | 0.23677 |  |  |  | 0.18118
MKS-8 | Nov_18 |  |  |  |  | Abra-2018 | Traverse 3 | 27.9329 | 85.5634 | 1429 |  |  |  |  | 15.4584 | [25 empty] | 75.688 |  | 20.1507 |  | 14.1388 |  | 112.626 |  | 488.2166 | 354.082 |  |  |  |  | 0.26623 |  | 0.1868 |  | 1.488 |  | 6.4504 | 4.6782 | 0.23069 |  |  |  | 0.15176
MKS-9 | Nov_18 |  |  |  |  | Abra-2018 | Traverse 3 | 27.9318 | 85.5576 | 1212 |  |  |  |  | 16.5021 | [25 empty] | 59.5342 |  | 14.7917 |  | 15.0342 |  | 110.0389 |  | 378.7116 | 301.4548 |  |  |  |  | 0.24846 |  | 0.25253 |  | 1.8483 |  | 6.3612 | 5.0636 | 0.29056 |  |  |  | 0.11849
MKS-10 | Nov_18 |  |  |  |  | Abra-2018 | Traverse 2 | 27.8692 | 85.5417 | 930 |  |  |  |  | 33.0042 | [25 empty] | 412.1775 |  | 45.9399 |  | 142.411 |  | 177.3547 |  | 523.1388 | 1187.9051 |  |  |  |  | 0.11146 |  | 0.34551 |  | 0.43029 |  | 1.2692 | 2.882 | 0.33902 |  |  |  | 0.20574
MKS-11 | Nov_18 |  |  |  |  | Abra-2018 | Not included in any traverse | 27.9042 | 85.5468 | 1083 |  |  |  |  | 48.519 | [25 empty] | 134.1813 |  | 58.9591 |  | 50.5245 |  | 158.926 |  | 437.961 | 812.8559 |  |  |  |  | 0.4394 |  | 0.37654 |  | 1.1844 |  | 3.264 | 6.0579 | 0.36288 |  |  |  | 0.2706
MKS-12 | Nov_18 |  |  |  |  | Abra-2018 | Traverse 3 | 27.9561 | 85.5534 | 1478 |  |  |  |  | 9.2807 | [25 empty] | 95.6692 |  | 28.5533 |  | 37.9778 |  | 87.2301 |  | 324.6714 | 320.2665 |  |  |  |  | 0.29846 |  | 0.39697 |  | 0.91179 |  | 3.3937 | 3.3476 | 0.26867 |  |  |  | 0.24661
MKS-13 | Nov_18 |  |  |  |  | Abra-2018 | Traverse 3 | 27.9508 | 85.5672 | 2075 |  |  |  |  | 1.9464 | [25 empty] | 31.9751 |  | 8.5551 |  | 7.9342 |  | 60.1929 |  | 286.1388 | 187.6677 |  |  |  |  | 0.26755 |  | 0.24814 |  | 1.8825 |  | 8.9488 | 5.8692 | 0.21036 |  |  |  | 0.12444
MKS-14 | Nov_18 |  |  |  |  | Abra-2018 | Traverse 4 | 28.0021 | 85.5545 | 2533 |  |  |  |  | 1.7489 | [25 empty] | 26.8911 |  | 13.8712 |  | 11.0163 |  | 30.0277 |  | 208.2855 | 94.5584 |  |  |  |  | 0.51583 |  | 0.40966 |  | 1.1166 |  | 7.7455 | 3.5163 | 0.14417 |  |  |  | 0.31598
MKS-15 | Nov_18 |  |  |  |  | Abra-2018 | Traverse 4 | 28.0133 | 85.5368 | 2001 |  |  |  |  | 5.9803 | [25 empty] | 78.2321 |  | 44.6495 |  | 43.7733 |  | 73.968 |  | 323.9629 | 259.5836 |  |  |  |  | 0.57073 |  | 0.55953 |  | 0.94549 |  | 4.1411 | 3.3181 | 0.22832 |  |  |  | 0.37642
MKS-16 | Nov_18 |  |  |  |  | Abra-2018 | Traverse 4 | 28.0108 | 85.534 | 1946 |  |  |  |  | 10.3244 | [25 empty] | 232.8225 |  | 27.7521 |  | 54.7033 |  | 42.9356 |  | 291.062 | 317.0723 |  |  |  |  | 0.1192 |  | 0.23496 |  | 0.18441 |  | 1.2501 | 1.3619 | 0.14751 |  |  |  | 0.3926
MKS-17 | Nov_18 |  |  |  |  | Abra-2018 | Traverse 4 | 28.0179 | 85.5376 | 2162 |  |  |  |  | 2.426 | [25 empty] | 51.1832 |  | 15.5127 |  | 29.3188 |  | 53.398 |  | 238.3147 | 56.0714 |  |  |  |  | 0.30308 |  | 0.57282 |  | 1.0433 |  | 4.6561 | 1.0955 | 0.22406 |  |  |  | 0.22511
MKS-18 | Nov_18 |  |  |  |  | Abra-2018 | Traverse 4 | 27.9932 | 85.5439 | 2262 |  |  |  |  | 9.6474 | [25 empty] | 51.9835 |  | 23.3772 |  | 16.2282 |  | 63.2653 |  | 308.8923 | 216.6701 |  |  |  |  | 0.4497 |  | 0.31218 |  | 1.217 |  | 5.9421 | 4.1681 | 0.20481 |  |  |  | 0.26981
MKS-19 | Nov_18 |  |  |  |  | Abra-2018 | Traverse 4 | 27.9761 | 85.5604 | 2162 |  |  |  |  | 14.1044 | [25 empty] | 50.2748 |  |  |  | 16.6371 |  | 62.5029 |  | 305.1691 | 269.1172 | [6 empty] | 0.33092 |  | 1.2432 |  | 6.07 | 5.3529 | 0.20481
MKS-20 | Nov_18 |  |  |  |  | Abra-2018 | Traverse 4 | 27.9685 | 85.5414 | 1903 |  |  |  |  | 9.1114 | [25 empty] | 28.1313 |  |  |  | 7.2886 |  | 39.9118 |  | 233.4941 | 134.8018 | [6 empty] | 0.25909 |  | 1.4188 |  | 8.3002 | 4.7919 | 0.17093
MKS-21 | Nov_18 |  |  |  |  | Abra-2018 | Traverse 4 | 27.9768 | 85.5794 | 3005 |  |  |  |  | 2.1157 | [25 empty] | 16.714 |  |  |  | 6.723 |  | 24.7065 |  | 171.7853 | 23.6892 | [6 empty] | 0.40223 |  | 1.4782 |  | 10.2779 | 1.4173 | 0.14382
MKS-22 | Nov_18 |  |  |  |  | Abra-2018 | Traverse 4 | 27.9988 | 85.5658 | 3128 |  |  |  |  | 2.2849 | [25 empty] | 33.9627 |  |  |  | 13.7214 |  | 36.4452 |  | 234.3093 | 156.6975 | [6 empty] | 0.40401 |  | 1.0731 |  | 6.899 | 4.6138 | 0.15554
MKS-23 | Nov_18 |  |  |  |  | Abra-2018 | Traverse 4 | 28.0226 | 85.5701 | 3378 |  |  |  |  | 1.4951 | [25 empty] | 19.6383 |  |  |  | 3.1132 |  | 13.8551 |  | 141.6278 | 39.3252 | [6 empty] | 0.15853 |  | 0.70551 |  | 7.2118 | 2.0025 | 0.097827
MKS-24 | Nov_18 |  |  |  |  | Abra-2018 | Traverse 1 | 27.8376 | 85.5676 | 849 |  |  |  |  | 48.8011 | [25 empty] | 1016.7153 |  | 83.4774 |  | 216.5861 |  | 251.0697 |  | 649.9196 | 744.9509 | [6 empty] | 0.21303 |  | 0.24694 |  | 0.63923 | 0.7327 | 0.38631 |  |  |  | 0.24952
MKS 1B | Nov_18 |  |  |  |  | Abra-2019 | Traverse 1 | 27.8552 | 85.5649 | 1433 |  |  |  |  | 25.4725 | [25 empty] | 83.088 |  | 21.996 |  | 16.9581 |  | 219.6607 |  | 394.6524 | 297.8851 | [6 empty] | 0.2041 |  | 2.6437 |  | 4.7498 | 3.5852 | 0.55659 |  |  |  | 0.091022
MKS 4B | Nov_18 |  |  |  |  | Abra-2019 | Traverse 3 | 27.9514 | 85.5901 | 2521 |  |  |  |  | 3.3004 | [25 empty] | 9.731 |  | 7.673 |  | 2.4731 |  | 35.6677 |  | 132.6203 | 97.4176 | [6 empty] | 0.25414 |  | 3.6654 |  | 13.6286 | 10.011 | 0.26895 |  |  |  | 0.17704
MKS 5B | Nov_18 |  |  |  |  | Abra-2019 | Traverse 3 | 27.924 | 85.5926 | 2430 |  |  |  |  | 13.9633 | [25 empty] | 34.6824 |  | 12.0211 |  | 9.1857 |  | 90.9091 |  | 219.2513 | 225.7602 | [6 empty] | 0.26485 |  | 2.6212 |  | 6.3217 | 6.5094 | 0.41463 |  |  |  | 0.11679
MKS 9B | Nov_18 |  |  |  |  | Abra-2019 | Traverse 3 | 27.9318 | 85.5576 | 1212 |  |  |  |  | 16.2764 | [25 empty] | 72.8579 |  | 17.1364 |  | 11.6587 |  | 187.0378 |  | 314.795 | 294.0795 | [6 empty] | 0.16002 |  | 2.5672 |  | 4.3207 | 4.0363 | 0.59416 |  |  |  | 0.08393
MKS 10B | Nov_18 |  |  |  |  | Abra-2019 | Traverse 2 | 27.8692 | 85.5417 | 930 |  |  |  |  | 35.8251 | [25 empty] | 499.7754 |  | 44.2478 |  | 99.629 |  | 269.6825 |  | 403.5651 | 875.6542 | [6 empty] | 0.19935 |  | 0.53961 |  | 0.80749 | 1.7521 | 0.66825 |  |  |  | 0.14095
MKS 11B | Nov_18 |  |  |  |  | Abra-2019 | Not included in any traverse | 27.9042 | 85.5468 | 1083 |  |  |  |  | 46.2341 | [25 empty] | 168.1721 |  | 65.4765 |  | 36.3893 |  | 240.5394 |  | 339.7504 | 715.972 | [6 empty] | 0.21638 |  | 1.4303 |  | 2.0203 | 4.2574 | 0.70799 |  |  |  | 0.21396
MKS 15B | Nov_18 |  |  |  |  | Abra-2019 | Traverse 4 | 28.0133 | 85.5368 | 2001 |  |  |  |  | 11.2271 | [25 empty] | 93.0685 |  | 50.3862 |  | 30.7366 |  | 115.7025 |  | 232.4421 | 215.7637 | [6 empty] | 0.33026 |  | 1.2432 |  | 2.4975 | 2.3183 | 0.49777 |  |  |  | 0.30337
MKS 18B | Nov_18 |  |  |  |  | Abra-2019 | Traverse 4 | 27.9932 | 85.5439 | 2262 |  |  |  |  | 12.9196 | [25 empty] | 62.8774 |  | 27.6229 |  | 14.1318 |  | 100.0435 |  | 246.7023 | 243.7601 | [6 empty] | 0.22475 |  | 1.5911 |  | 3.9235 | 3.8768 | 0.40552 |  |  |  | 0.21637
MKS 21B | Nov_18 |  |  |  |  | Abra-2019 | Traverse 4 | 27.9768 | 85.5794 | 3005 |  |  |  |  | 4.4852 | [25 empty] | 12.4757 |  | 14.0672 |  | 6.3593 |  | 45.2371 |  | 133.3333 | 33.703 | [6 empty] | 0.50974 |  | 3.626 |  | 10.6875 | 2.7015 | 0.33928 |  |  |  | 0.2372
MKS 22B | Nov_18 |  |  |  |  | Abra-2019 | Traverse 4 | 27.9988 | 85.5658 | 3128 |  |  |  |  | 1.6643 | [25 empty] | 31.4387 |  | 17.9037 |  | 9.1857 |  | 55.6764 |  | 181.4617 | 159.6138 | [6 empty] | 0.29218 |  | 1.771 |  | 5.7719 | 5.077 | 0.30682 |  |  |  | 0.24332
MKS 24B | Nov_18 |  |  |  |  | Abra-2019 | Traverse 1 | 27.8376 | 85.5676 | 849 |  |  |  |  | 55.0635 | [25 empty] | 1113.0795 |  | 87.4725 |  | 150.5034 |  | 397.9991 |  | 545.8111 | 503.4123 | [6 empty] | 0.13521 |  | 0.35757 |  | 0.49036 | 0.45227 | 0.72919 |  |  |  | 0.18018